## README
tropical_cyclone_wind_real_estate model v0.2 / docs r1 — noncanonical proposal (review workbook)
Generated by scripts/reference_helpers/build_tropical_cyclone_wind_real_estate_v0_2_package.py; do not edit by hand.
Damage ratio = Hazus building loss, fraction of structure replacement cost new; axis = peak 3-s gust at 10 m, open terrain, mph.
Straight lines between published 5-mph points; 0-50 mph returns 0; above 250 mph withholds; terrain class required.

## curve_records
curve_id | reference_building_id | hazus_terrain_class | gust_mph | damage_ratio
TCRE_RES_HAZUS_WSF1_OPEN | RE_RES_SFD_1S_SLAB | open | 50 | 0
TCRE_RES_HAZUS_WSF1_OPEN | RE_RES_SFD_1S_SLAB | open | 55 | 0
TCRE_RES_HAZUS_WSF1_OPEN | RE_RES_SFD_1S_SLAB | open | 60 | 0.0011251
TCRE_RES_HAZUS_WSF1_OPEN | RE_RES_SFD_1S_SLAB | open | 65 | 0.0023815
TCRE_RES_HAZUS_WSF1_OPEN | RE_RES_SFD_1S_SLAB | open | 70 | 0.0042368
TCRE_RES_HAZUS_WSF1_OPEN | RE_RES_SFD_1S_SLAB | open | 75 | 0.0064039
TCRE_RES_HAZUS_WSF1_OPEN | RE_RES_SFD_1S_SLAB | open | 80 | 0.0089161
TCRE_RES_HAZUS_WSF1_OPEN | RE_RES_SFD_1S_SLAB | open | 85 | 0.012244
TCRE_RES_HAZUS_WSF1_OPEN | RE_RES_SFD_1S_SLAB | open | 90 | 0.017781
TCRE_RES_HAZUS_WSF1_OPEN | RE_RES_SFD_1S_SLAB | open | 95 | 0.02998
TCRE_RES_HAZUS_WSF1_OPEN | RE_RES_SFD_1S_SLAB | open | 100 | 0.052414
TCRE_RES_HAZUS_WSF1_OPEN | RE_RES_SFD_1S_SLAB | open | 105 | 0.095855
TCRE_RES_HAZUS_WSF1_OPEN | RE_RES_SFD_1S_SLAB | open | 110 | 0.15071
TCRE_RES_HAZUS_WSF1_OPEN | RE_RES_SFD_1S_SLAB | open | 115 | 0.22561
TCRE_RES_HAZUS_WSF1_OPEN | RE_RES_SFD_1S_SLAB | open | 120 | 0.31348
TCRE_RES_HAZUS_WSF1_OPEN | RE_RES_SFD_1S_SLAB | open | 125 | 0.43413
TCRE_RES_HAZUS_WSF1_OPEN | RE_RES_SFD_1S_SLAB | open | 130 | 0.55396
TCRE_RES_HAZUS_WSF1_OPEN | RE_RES_SFD_1S_SLAB | open | 135 | 0.66333
TCRE_RES_HAZUS_WSF1_OPEN | RE_RES_SFD_1S_SLAB | open | 140 | 0.77882
TCRE_RES_HAZUS_WSF1_OPEN | RE_RES_SFD_1S_SLAB | open | 145 | 0.85523
TCRE_RES_HAZUS_WSF1_OPEN | RE_RES_SFD_1S_SLAB | open | 150 | 0.91898
TCRE_RES_HAZUS_WSF1_OPEN | RE_RES_SFD_1S_SLAB | open | 155 | 0.9537
TCRE_RES_HAZUS_WSF1_OPEN | RE_RES_SFD_1S_SLAB | open | 160 | 0.97861
TCRE_RES_HAZUS_WSF1_OPEN | RE_RES_SFD_1S_SLAB | open | 165 | 0.9893
TCRE_RES_HAZUS_WSF1_OPEN | RE_RES_SFD_1S_SLAB | open | 170 | 0.99604
TCRE_RES_HAZUS_WSF1_OPEN | RE_RES_SFD_1S_SLAB | open | 175 | 0.99863
TCRE_RES_HAZUS_WSF1_OPEN | RE_RES_SFD_1S_SLAB | open | 180 | 0.99914
TCRE_RES_HAZUS_WSF1_OPEN | RE_RES_SFD_1S_SLAB | open | 185 | 0.99952
TCRE_RES_HAZUS_WSF1_OPEN | RE_RES_SFD_1S_SLAB | open | 190 | 0.99981
TCRE_RES_HAZUS_WSF1_OPEN | RE_RES_SFD_1S_SLAB | open | 195 | 0.99995
TCRE_RES_HAZUS_WSF1_OPEN | RE_RES_SFD_1S_SLAB | open | 200 | 1
TCRE_RES_HAZUS_WSF1_OPEN | RE_RES_SFD_1S_SLAB | open | 205 | 1
TCRE_RES_HAZUS_WSF1_OPEN | RE_RES_SFD_1S_SLAB | open | 210 | 1
TCRE_RES_HAZUS_WSF1_OPEN | RE_RES_SFD_1S_SLAB | open | 215 | 1
TCRE_RES_HAZUS_WSF1_OPEN | RE_RES_SFD_1S_SLAB | open | 220 | 1
TCRE_RES_HAZUS_WSF1_OPEN | RE_RES_SFD_1S_SLAB | open | 225 | 1
TCRE_RES_HAZUS_WSF1_OPEN | RE_RES_SFD_1S_SLAB | open | 230 | 1
TCRE_RES_HAZUS_WSF1_OPEN | RE_RES_SFD_1S_SLAB | open | 235 | 1
TCRE_RES_HAZUS_WSF1_OPEN | RE_RES_SFD_1S_SLAB | open | 240 | 1
TCRE_RES_HAZUS_WSF1_OPEN | RE_RES_SFD_1S_SLAB | open | 245 | 1
TCRE_RES_HAZUS_WSF1_OPEN | RE_RES_SFD_1S_SLAB | open | 250 | 1
TCRE_RES_HAZUS_WSF1_LIGHT_SUBURBAN | RE_RES_SFD_1S_SLAB | light_suburban | 50 | 0
TCRE_RES_HAZUS_WSF1_LIGHT_SUBURBAN | RE_RES_SFD_1S_SLAB | light_suburban | 55 | 0
TCRE_RES_HAZUS_WSF1_LIGHT_SUBURBAN | RE_RES_SFD_1S_SLAB | light_suburban | 60 | 0.00042833
TCRE_RES_HAZUS_WSF1_LIGHT_SUBURBAN | RE_RES_SFD_1S_SLAB | light_suburban | 65 | 0.0010658
TCRE_RES_HAZUS_WSF1_LIGHT_SUBURBAN | RE_RES_SFD_1S_SLAB | light_suburban | 70 | 0.0022901
TCRE_RES_HAZUS_WSF1_LIGHT_SUBURBAN | RE_RES_SFD_1S_SLAB | light_suburban | 75 | 0.0039863
TCRE_RES_HAZUS_WSF1_LIGHT_SUBURBAN | RE_RES_SFD_1S_SLAB | light_suburban | 80 | 0.0060713
TCRE_RES_HAZUS_WSF1_LIGHT_SUBURBAN | RE_RES_SFD_1S_SLAB | light_suburban | 85 | 0.0083467
TCRE_RES_HAZUS_WSF1_LIGHT_SUBURBAN | RE_RES_SFD_1S_SLAB | light_suburban | 90 | 0.011398
TCRE_RES_HAZUS_WSF1_LIGHT_SUBURBAN | RE_RES_SFD_1S_SLAB | light_suburban | 95 | 0.016553
TCRE_RES_HAZUS_WSF1_LIGHT_SUBURBAN | RE_RES_SFD_1S_SLAB | light_suburban | 100 | 0.026507
TCRE_RES_HAZUS_WSF1_LIGHT_SUBURBAN | RE_RES_SFD_1S_SLAB | light_suburban | 105 | 0.049252
TCRE_RES_HAZUS_WSF1_LIGHT_SUBURBAN | RE_RES_SFD_1S_SLAB | light_suburban | 110 | 0.088766
TCRE_RES_HAZUS_WSF1_LIGHT_SUBURBAN | RE_RES_SFD_1S_SLAB | light_suburban | 115 | 0.16313
TCRE_RES_HAZUS_WSF1_LIGHT_SUBURBAN | RE_RES_SFD_1S_SLAB | light_suburban | 120 | 0.25188
TCRE_RES_HAZUS_WSF1_LIGHT_SUBURBAN | RE_RES_SFD_1S_SLAB | light_suburban | 125 | 0.39203
TCRE_RES_HAZUS_WSF1_LIGHT_SUBURBAN | RE_RES_SFD_1S_SLAB | light_suburban | 130 | 0.52845
TCRE_RES_HAZUS_WSF1_LIGHT_SUBURBAN | RE_RES_SFD_1S_SLAB | light_suburban | 135 | 0.64887
TCRE_RES_HAZUS_WSF1_LIGHT_SUBURBAN | RE_RES_SFD_1S_SLAB | light_suburban | 140 | 0.75755
TCRE_RES_HAZUS_WSF1_LIGHT_SUBURBAN | RE_RES_SFD_1S_SLAB | light_suburban | 145 | 0.82383
TCRE_RES_HAZUS_WSF1_LIGHT_SUBURBAN | RE_RES_SFD_1S_SLAB | light_suburban | 150 | 0.89301
TCRE_RES_HAZUS_WSF1_LIGHT_SUBURBAN | RE_RES_SFD_1S_SLAB | light_suburban | 155 | 0.93852
TCRE_RES_HAZUS_WSF1_LIGHT_SUBURBAN | RE_RES_SFD_1S_SLAB | light_suburban | 160 | 0.97016
TCRE_RES_HAZUS_WSF1_LIGHT_SUBURBAN | RE_RES_SFD_1S_SLAB | light_suburban | 165 | 0.9792
TCRE_RES_HAZUS_WSF1_LIGHT_SUBURBAN | RE_RES_SFD_1S_SLAB | light_suburban | 170 | 0.98884
TCRE_RES_HAZUS_WSF1_LIGHT_SUBURBAN | RE_RES_SFD_1S_SLAB | light_suburban | 175 | 0.99426
TCRE_RES_HAZUS_WSF1_LIGHT_SUBURBAN | RE_RES_SFD_1S_SLAB | light_suburban | 180 | 0.99716
TCRE_RES_HAZUS_WSF1_LIGHT_SUBURBAN | RE_RES_SFD_1S_SLAB | light_suburban | 185 | 0.99763
TCRE_RES_HAZUS_WSF1_LIGHT_SUBURBAN | RE_RES_SFD_1S_SLAB | light_suburban | 190 | 0.99767
TCRE_RES_HAZUS_WSF1_LIGHT_SUBURBAN | RE_RES_SFD_1S_SLAB | light_suburban | 195 | 0.99919
TCRE_RES_HAZUS_WSF1_LIGHT_SUBURBAN | RE_RES_SFD_1S_SLAB | light_suburban | 200 | 0.9997
TCRE_RES_HAZUS_WSF1_LIGHT_SUBURBAN | RE_RES_SFD_1S_SLAB | light_suburban | 205 | 1
TCRE_RES_HAZUS_WSF1_LIGHT_SUBURBAN | RE_RES_SFD_1S_SLAB | light_suburban | 210 | 1
TCRE_RES_HAZUS_WSF1_LIGHT_SUBURBAN | RE_RES_SFD_1S_SLAB | light_suburban | 215 | 1
TCRE_RES_HAZUS_WSF1_LIGHT_SUBURBAN | RE_RES_SFD_1S_SLAB | light_suburban | 220 | 1
TCRE_RES_HAZUS_WSF1_LIGHT_SUBURBAN | RE_RES_SFD_1S_SLAB | light_suburban | 225 | 1
TCRE_RES_HAZUS_WSF1_LIGHT_SUBURBAN | RE_RES_SFD_1S_SLAB | light_suburban | 230 | 1
TCRE_RES_HAZUS_WSF1_LIGHT_SUBURBAN | RE_RES_SFD_1S_SLAB | light_suburban | 235 | 1
TCRE_RES_HAZUS_WSF1_LIGHT_SUBURBAN | RE_RES_SFD_1S_SLAB | light_suburban | 240 | 1
TCRE_RES_HAZUS_WSF1_LIGHT_SUBURBAN | RE_RES_SFD_1S_SLAB | light_suburban | 245 | 1
TCRE_RES_HAZUS_WSF1_LIGHT_SUBURBAN | RE_RES_SFD_1S_SLAB | light_suburban | 250 | 1
TCRE_RES_HAZUS_WSF1_SUBURBAN | RE_RES_SFD_1S_SLAB | suburban | 50 | 0
TCRE_RES_HAZUS_WSF1_SUBURBAN | RE_RES_SFD_1S_SLAB | suburban | 55 | 0
TCRE_RES_HAZUS_WSF1_SUBURBAN | RE_RES_SFD_1S_SLAB | suburban | 60 | 0.00017942
TCRE_RES_HAZUS_WSF1_SUBURBAN | RE_RES_SFD_1S_SLAB | suburban | 65 | 0.00054517
TCRE_RES_HAZUS_WSF1_SUBURBAN | RE_RES_SFD_1S_SLAB | suburban | 70 | 0.0013476
TCRE_RES_HAZUS_WSF1_SUBURBAN | RE_RES_SFD_1S_SLAB | suburban | 75 | 0.0026203
TCRE_RES_HAZUS_WSF1_SUBURBAN | RE_RES_SFD_1S_SLAB | suburban | 80 | 0.0043266
TCRE_RES_HAZUS_WSF1_SUBURBAN | RE_RES_SFD_1S_SLAB | suburban | 85 | 0.0062022
TCRE_RES_HAZUS_WSF1_SUBURBAN | RE_RES_SFD_1S_SLAB | suburban | 90 | 0.0083905
TCRE_RES_HAZUS_WSF1_SUBURBAN | RE_RES_SFD_1S_SLAB | suburban | 95 | 0.010832
TCRE_RES_HAZUS_WSF1_SUBURBAN | RE_RES_SFD_1S_SLAB | suburban | 100 | 0.014436
TCRE_RES_HAZUS_WSF1_SUBURBAN | RE_RES_SFD_1S_SLAB | suburban | 105 | 0.02048
TCRE_RES_HAZUS_WSF1_SUBURBAN | RE_RES_SFD_1S_SLAB | suburban | 110 | 0.031655
TCRE_RES_HAZUS_WSF1_SUBURBAN | RE_RES_SFD_1S_SLAB | suburban | 115 | 0.053732
TCRE_RES_HAZUS_WSF1_SUBURBAN | RE_RES_SFD_1S_SLAB | suburban | 120 | 0.092502
TCRE_RES_HAZUS_WSF1_SUBURBAN | RE_RES_SFD_1S_SLAB | suburban | 125 | 0.16564
TCRE_RES_HAZUS_WSF1_SUBURBAN | RE_RES_SFD_1S_SLAB | suburban | 130 | 0.26341
TCRE_RES_HAZUS_WSF1_SUBURBAN | RE_RES_SFD_1S_SLAB | suburban | 135 | 0.38772
TCRE_RES_HAZUS_WSF1_SUBURBAN | RE_RES_SFD_1S_SLAB | suburban | 140 | 0.51171
TCRE_RES_HAZUS_WSF1_SUBURBAN | RE_RES_SFD_1S_SLAB | suburban | 145 | 0.62517
TCRE_RES_HAZUS_WSF1_SUBURBAN | RE_RES_SFD_1S_SLAB | suburban | 150 | 0.72767
TCRE_RES_HAZUS_WSF1_SUBURBAN | RE_RES_SFD_1S_SLAB | suburban | 155 | 0.81452
TCRE_RES_HAZUS_WSF1_SUBURBAN | RE_RES_SFD_1S_SLAB | suburban | 160 | 0.891
TCRE_RES_HAZUS_WSF1_SUBURBAN | RE_RES_SFD_1S_SLAB | suburban | 165 | 0.91936
TCRE_RES_HAZUS_WSF1_SUBURBAN | RE_RES_SFD_1S_SLAB | suburban | 170 | 0.94424
TCRE_RES_HAZUS_WSF1_SUBURBAN | RE_RES_SFD_1S_SLAB | suburban | 175 | 0.96916
TCRE_RES_HAZUS_WSF1_SUBURBAN | RE_RES_SFD_1S_SLAB | suburban | 180 | 0.98595
TCRE_RES_HAZUS_WSF1_SUBURBAN | RE_RES_SFD_1S_SLAB | suburban | 185 | 0.99347
TCRE_RES_HAZUS_WSF1_SUBURBAN | RE_RES_SFD_1S_SLAB | suburban | 190 | 0.99667
TCRE_RES_HAZUS_WSF1_SUBURBAN | RE_RES_SFD_1S_SLAB | suburban | 195 | 0.99866
TCRE_RES_HAZUS_WSF1_SUBURBAN | RE_RES_SFD_1S_SLAB | suburban | 200 | 0.99914
TCRE_RES_HAZUS_WSF1_SUBURBAN | RE_RES_SFD_1S_SLAB | suburban | 205 | 0.99833
TCRE_RES_HAZUS_WSF1_SUBURBAN | RE_RES_SFD_1S_SLAB | suburban | 210 | 0.99945
TCRE_RES_HAZUS_WSF1_SUBURBAN | RE_RES_SFD_1S_SLAB | suburban | 215 | 0.99972
TCRE_RES_HAZUS_WSF1_SUBURBAN | RE_RES_SFD_1S_SLAB | suburban | 220 | 1
TCRE_RES_HAZUS_WSF1_SUBURBAN | RE_RES_SFD_1S_SLAB | suburban | 225 | 1
TCRE_RES_HAZUS_WSF1_SUBURBAN | RE_RES_SFD_1S_SLAB | suburban | 230 | 1
TCRE_RES_HAZUS_WSF1_SUBURBAN | RE_RES_SFD_1S_SLAB | suburban | 235 | 1
TCRE_RES_HAZUS_WSF1_SUBURBAN | RE_RES_SFD_1S_SLAB | suburban | 240 | 1
TCRE_RES_HAZUS_WSF1_SUBURBAN | RE_RES_SFD_1S_SLAB | suburban | 245 | 1
TCRE_RES_HAZUS_WSF1_SUBURBAN | RE_RES_SFD_1S_SLAB | suburban | 250 | 1
TCRE_RES_HAZUS_WSF1_LIGHT_TREES | RE_RES_SFD_1S_SLAB | light_trees | 50 | 0
TCRE_RES_HAZUS_WSF1_LIGHT_TREES | RE_RES_SFD_1S_SLAB | light_trees | 55 | 0
TCRE_RES_HAZUS_WSF1_LIGHT_TREES | RE_RES_SFD_1S_SLAB | light_trees | 60 | 6.4309e-05
TCRE_RES_HAZUS_WSF1_LIGHT_TREES | RE_RES_SFD_1S_SLAB | light_trees | 65 | 0.0002449
TCRE_RES_HAZUS_WSF1_LIGHT_TREES | RE_RES_SFD_1S_SLAB | light_trees | 70 | 0.00068322
TCRE_RES_HAZUS_WSF1_LIGHT_TREES | RE_RES_SFD_1S_SLAB | light_trees | 75 | 0.0015624
TCRE_RES_HAZUS_WSF1_LIGHT_TREES | RE_RES_SFD_1S_SLAB | light_trees | 80 | 0.0028988
TCRE_RES_HAZUS_WSF1_LIGHT_TREES | RE_RES_SFD_1S_SLAB | light_trees | 85 | 0.0046003
TCRE_RES_HAZUS_WSF1_LIGHT_TREES | RE_RES_SFD_1S_SLAB | light_trees | 90 | 0.0064741
TCRE_RES_HAZUS_WSF1_LIGHT_TREES | RE_RES_SFD_1S_SLAB | light_trees | 95 | 0.0084426
TCRE_RES_HAZUS_WSF1_LIGHT_TREES | RE_RES_SFD_1S_SLAB | light_trees | 100 | 0.010684
TCRE_RES_HAZUS_WSF1_LIGHT_TREES | RE_RES_SFD_1S_SLAB | light_trees | 105 | 0.013852
TCRE_RES_HAZUS_WSF1_LIGHT_TREES | RE_RES_SFD_1S_SLAB | light_trees | 110 | 0.018528
TCRE_RES_HAZUS_WSF1_LIGHT_TREES | RE_RES_SFD_1S_SLAB | light_trees | 115 | 0.026479
TCRE_RES_HAZUS_WSF1_LIGHT_TREES | RE_RES_SFD_1S_SLAB | light_trees | 120 | 0.037478
TCRE_RES_HAZUS_WSF1_LIGHT_TREES | RE_RES_SFD_1S_SLAB | light_trees | 125 | 0.059937
TCRE_RES_HAZUS_WSF1_LIGHT_TREES | RE_RES_SFD_1S_SLAB | light_trees | 130 | 0.096993
TCRE_RES_HAZUS_WSF1_LIGHT_TREES | RE_RES_SFD_1S_SLAB | light_trees | 135 | 0.15639
TCRE_RES_HAZUS_WSF1_LIGHT_TREES | RE_RES_SFD_1S_SLAB | light_trees | 140 | 0.24564
TCRE_RES_HAZUS_WSF1_LIGHT_TREES | RE_RES_SFD_1S_SLAB | light_trees | 145 | 0.35016
TCRE_RES_HAZUS_WSF1_LIGHT_TREES | RE_RES_SFD_1S_SLAB | light_trees | 150 | 0.46295
TCRE_RES_HAZUS_WSF1_LIGHT_TREES | RE_RES_SFD_1S_SLAB | light_trees | 155 | 0.58486
TCRE_RES_HAZUS_WSF1_LIGHT_TREES | RE_RES_SFD_1S_SLAB | light_trees | 160 | 0.68615
TCRE_RES_HAZUS_WSF1_LIGHT_TREES | RE_RES_SFD_1S_SLAB | light_trees | 165 | 0.76188
TCRE_RES_HAZUS_WSF1_LIGHT_TREES | RE_RES_SFD_1S_SLAB | light_trees | 170 | 0.82648
TCRE_RES_HAZUS_WSF1_LIGHT_TREES | RE_RES_SFD_1S_SLAB | light_trees | 175 | 0.89012
TCRE_RES_HAZUS_WSF1_LIGHT_TREES | RE_RES_SFD_1S_SLAB | light_trees | 180 | 0.93782
TCRE_RES_HAZUS_WSF1_LIGHT_TREES | RE_RES_SFD_1S_SLAB | light_trees | 185 | 0.96169
TCRE_RES_HAZUS_WSF1_LIGHT_TREES | RE_RES_SFD_1S_SLAB | light_trees | 190 | 0.97658
TCRE_RES_HAZUS_WSF1_LIGHT_TREES | RE_RES_SFD_1S_SLAB | light_trees | 195 | 0.9912
TCRE_RES_HAZUS_WSF1_LIGHT_TREES | RE_RES_SFD_1S_SLAB | light_trees | 200 | 0.99611
TCRE_RES_HAZUS_WSF1_LIGHT_TREES | RE_RES_SFD_1S_SLAB | light_trees | 205 | 0.99574
TCRE_RES_HAZUS_WSF1_LIGHT_TREES | RE_RES_SFD_1S_SLAB | light_trees | 210 | 0.99753
TCRE_RES_HAZUS_WSF1_LIGHT_TREES | RE_RES_SFD_1S_SLAB | light_trees | 215 | 0.99559
TCRE_RES_HAZUS_WSF1_LIGHT_TREES | RE_RES_SFD_1S_SLAB | light_trees | 220 | 0.99872
TCRE_RES_HAZUS_WSF1_LIGHT_TREES | RE_RES_SFD_1S_SLAB | light_trees | 225 | 0.99936
TCRE_RES_HAZUS_WSF1_LIGHT_TREES | RE_RES_SFD_1S_SLAB | light_trees | 230 | 1
TCRE_RES_HAZUS_WSF1_LIGHT_TREES | RE_RES_SFD_1S_SLAB | light_trees | 235 | 1
TCRE_RES_HAZUS_WSF1_LIGHT_TREES | RE_RES_SFD_1S_SLAB | light_trees | 240 | 1
TCRE_RES_HAZUS_WSF1_LIGHT_TREES | RE_RES_SFD_1S_SLAB | light_trees | 245 | 1
TCRE_RES_HAZUS_WSF1_LIGHT_TREES | RE_RES_SFD_1S_SLAB | light_trees | 250 | 1
TCRE_RES_HAZUS_WSF1_TREES | RE_RES_SFD_1S_SLAB | trees | 50 | 0
TCRE_RES_HAZUS_WSF1_TREES | RE_RES_SFD_1S_SLAB | trees | 55 | 0
TCRE_RES_HAZUS_WSF1_TREES | RE_RES_SFD_1S_SLAB | trees | 60 | 3.9189e-05
TCRE_RES_HAZUS_WSF1_TREES | RE_RES_SFD_1S_SLAB | trees | 65 | 0.00016214
TCRE_RES_HAZUS_WSF1_TREES | RE_RES_SFD_1S_SLAB | trees | 70 | 0.00049403
TCRE_RES_HAZUS_WSF1_TREES | RE_RES_SFD_1S_SLAB | trees | 75 | 0.0011835
TCRE_RES_HAZUS_WSF1_TREES | RE_RES_SFD_1S_SLAB | trees | 80 | 0.0023284
TCRE_RES_HAZUS_WSF1_TREES | RE_RES_SFD_1S_SLAB | trees | 85 | 0.0038576
TCRE_RES_HAZUS_WSF1_TREES | RE_RES_SFD_1S_SLAB | trees | 90 | 0.0056065
TCRE_RES_HAZUS_WSF1_TREES | RE_RES_SFD_1S_SLAB | trees | 95 | 0.0075333
TCRE_RES_HAZUS_WSF1_TREES | RE_RES_SFD_1S_SLAB | trees | 100 | 0.0095289
TCRE_RES_HAZUS_WSF1_TREES | RE_RES_SFD_1S_SLAB | trees | 105 | 0.012091
TCRE_RES_HAZUS_WSF1_TREES | RE_RES_SFD_1S_SLAB | trees | 110 | 0.015477
TCRE_RES_HAZUS_WSF1_TREES | RE_RES_SFD_1S_SLAB | trees | 115 | 0.020539
TCRE_RES_HAZUS_WSF1_TREES | RE_RES_SFD_1S_SLAB | trees | 120 | 0.028429
TCRE_RES_HAZUS_WSF1_TREES | RE_RES_SFD_1S_SLAB | trees | 125 | 0.041229
TCRE_RES_HAZUS_WSF1_TREES | RE_RES_SFD_1S_SLAB | trees | 130 | 0.063384
TCRE_RES_HAZUS_WSF1_TREES | RE_RES_SFD_1S_SLAB | trees | 135 | 0.10014
TCRE_RES_HAZUS_WSF1_TREES | RE_RES_SFD_1S_SLAB | trees | 140 | 0.15054
TCRE_RES_HAZUS_WSF1_TREES | RE_RES_SFD_1S_SLAB | trees | 145 | 0.22935
TCRE_RES_HAZUS_WSF1_TREES | RE_RES_SFD_1S_SLAB | trees | 150 | 0.31084
TCRE_RES_HAZUS_WSF1_TREES | RE_RES_SFD_1S_SLAB | trees | 155 | 0.42422
TCRE_RES_HAZUS_WSF1_TREES | RE_RES_SFD_1S_SLAB | trees | 160 | 0.54445
TCRE_RES_HAZUS_WSF1_TREES | RE_RES_SFD_1S_SLAB | trees | 165 | 0.63773
TCRE_RES_HAZUS_WSF1_TREES | RE_RES_SFD_1S_SLAB | trees | 170 | 0.72304
TCRE_RES_HAZUS_WSF1_TREES | RE_RES_SFD_1S_SLAB | trees | 175 | 0.8292
TCRE_RES_HAZUS_WSF1_TREES | RE_RES_SFD_1S_SLAB | trees | 180 | 0.8857
TCRE_RES_HAZUS_WSF1_TREES | RE_RES_SFD_1S_SLAB | trees | 185 | 0.92498
TCRE_RES_HAZUS_WSF1_TREES | RE_RES_SFD_1S_SLAB | trees | 190 | 0.95023
TCRE_RES_HAZUS_WSF1_TREES | RE_RES_SFD_1S_SLAB | trees | 195 | 0.96784
TCRE_RES_HAZUS_WSF1_TREES | RE_RES_SFD_1S_SLAB | trees | 200 | 0.98201
TCRE_RES_HAZUS_WSF1_TREES | RE_RES_SFD_1S_SLAB | trees | 205 | 0.99079
TCRE_RES_HAZUS_WSF1_TREES | RE_RES_SFD_1S_SLAB | trees | 210 | 0.99422
TCRE_RES_HAZUS_WSF1_TREES | RE_RES_SFD_1S_SLAB | trees | 215 | 0.99641
TCRE_RES_HAZUS_WSF1_TREES | RE_RES_SFD_1S_SLAB | trees | 220 | 0.99787
TCRE_RES_HAZUS_WSF1_TREES | RE_RES_SFD_1S_SLAB | trees | 225 | 0.99869
TCRE_RES_HAZUS_WSF1_TREES | RE_RES_SFD_1S_SLAB | trees | 230 | 0.99924
TCRE_RES_HAZUS_WSF1_TREES | RE_RES_SFD_1S_SLAB | trees | 235 | 0.99961
TCRE_RES_HAZUS_WSF1_TREES | RE_RES_SFD_1S_SLAB | trees | 240 | 0.99988
TCRE_RES_HAZUS_WSF1_TREES | RE_RES_SFD_1S_SLAB | trees | 245 | 1
TCRE_RES_HAZUS_WSF1_TREES | RE_RES_SFD_1S_SLAB | trees | 250 | 1
TCRE_COM_HAZUS_SECBL_OPEN | RE_COM_LOWRISE | open | 50 | 0
TCRE_COM_HAZUS_SECBL_OPEN | RE_COM_LOWRISE | open | 55 | 0
TCRE_COM_HAZUS_SECBL_OPEN | RE_COM_LOWRISE | open | 60 | 6.6709e-05
TCRE_COM_HAZUS_SECBL_OPEN | RE_COM_LOWRISE | open | 65 | 0.00011209
TCRE_COM_HAZUS_SECBL_OPEN | RE_COM_LOWRISE | open | 70 | 0.00019762
TCRE_COM_HAZUS_SECBL_OPEN | RE_COM_LOWRISE | open | 75 | 0.0003239
TCRE_COM_HAZUS_SECBL_OPEN | RE_COM_LOWRISE | open | 80 | 0.00055593
TCRE_COM_HAZUS_SECBL_OPEN | RE_COM_LOWRISE | open | 85 | 0.0011047
TCRE_COM_HAZUS_SECBL_OPEN | RE_COM_LOWRISE | open | 90 | 0.0023069
TCRE_COM_HAZUS_SECBL_OPEN | RE_COM_LOWRISE | open | 95 | 0.0049892
TCRE_COM_HAZUS_SECBL_OPEN | RE_COM_LOWRISE | open | 100 | 0.0098677
TCRE_COM_HAZUS_SECBL_OPEN | RE_COM_LOWRISE | open | 105 | 0.02029
TCRE_COM_HAZUS_SECBL_OPEN | RE_COM_LOWRISE | open | 110 | 0.034628
TCRE_COM_HAZUS_SECBL_OPEN | RE_COM_LOWRISE | open | 115 | 0.062241
TCRE_COM_HAZUS_SECBL_OPEN | RE_COM_LOWRISE | open | 120 | 0.087697
TCRE_COM_HAZUS_SECBL_OPEN | RE_COM_LOWRISE | open | 125 | 0.1384
TCRE_COM_HAZUS_SECBL_OPEN | RE_COM_LOWRISE | open | 130 | 0.18579
TCRE_COM_HAZUS_SECBL_OPEN | RE_COM_LOWRISE | open | 135 | 0.24753
TCRE_COM_HAZUS_SECBL_OPEN | RE_COM_LOWRISE | open | 140 | 0.31276
TCRE_COM_HAZUS_SECBL_OPEN | RE_COM_LOWRISE | open | 145 | 0.37884
TCRE_COM_HAZUS_SECBL_OPEN | RE_COM_LOWRISE | open | 150 | 0.45301
TCRE_COM_HAZUS_SECBL_OPEN | RE_COM_LOWRISE | open | 155 | 0.53649
TCRE_COM_HAZUS_SECBL_OPEN | RE_COM_LOWRISE | open | 160 | 0.61605
TCRE_COM_HAZUS_SECBL_OPEN | RE_COM_LOWRISE | open | 165 | 0.653
TCRE_COM_HAZUS_SECBL_OPEN | RE_COM_LOWRISE | open | 170 | 0.69727
TCRE_COM_HAZUS_SECBL_OPEN | RE_COM_LOWRISE | open | 175 | 0.76088
TCRE_COM_HAZUS_SECBL_OPEN | RE_COM_LOWRISE | open | 180 | 0.80964
TCRE_COM_HAZUS_SECBL_OPEN | RE_COM_LOWRISE | open | 185 | 0.83449
TCRE_COM_HAZUS_SECBL_OPEN | RE_COM_LOWRISE | open | 190 | 0.84906
TCRE_COM_HAZUS_SECBL_OPEN | RE_COM_LOWRISE | open | 195 | 0.86083
TCRE_COM_HAZUS_SECBL_OPEN | RE_COM_LOWRISE | open | 200 | 0.87203
TCRE_COM_HAZUS_SECBL_OPEN | RE_COM_LOWRISE | open | 205 | 0.87564
TCRE_COM_HAZUS_SECBL_OPEN | RE_COM_LOWRISE | open | 210 | 0.87869
TCRE_COM_HAZUS_SECBL_OPEN | RE_COM_LOWRISE | open | 215 | 0.88007
TCRE_COM_HAZUS_SECBL_OPEN | RE_COM_LOWRISE | open | 220 | 0.88169
TCRE_COM_HAZUS_SECBL_OPEN | RE_COM_LOWRISE | open | 225 | 0.88185
TCRE_COM_HAZUS_SECBL_OPEN | RE_COM_LOWRISE | open | 230 | 0.88182
TCRE_COM_HAZUS_SECBL_OPEN | RE_COM_LOWRISE | open | 235 | 0.88179
TCRE_COM_HAZUS_SECBL_OPEN | RE_COM_LOWRISE | open | 240 | 0.88263
TCRE_COM_HAZUS_SECBL_OPEN | RE_COM_LOWRISE | open | 245 | 0.88307
TCRE_COM_HAZUS_SECBL_OPEN | RE_COM_LOWRISE | open | 250 | 0.88307
TCRE_COM_HAZUS_SECBL_LIGHT_SUBURBAN | RE_COM_LOWRISE | light_suburban | 50 | 0
TCRE_COM_HAZUS_SECBL_LIGHT_SUBURBAN | RE_COM_LOWRISE | light_suburban | 55 | 0
TCRE_COM_HAZUS_SECBL_LIGHT_SUBURBAN | RE_COM_LOWRISE | light_suburban | 60 | 5.2695e-05
TCRE_COM_HAZUS_SECBL_LIGHT_SUBURBAN | RE_COM_LOWRISE | light_suburban | 65 | 8.4364e-05
TCRE_COM_HAZUS_SECBL_LIGHT_SUBURBAN | RE_COM_LOWRISE | light_suburban | 70 | 0.00013191
TCRE_COM_HAZUS_SECBL_LIGHT_SUBURBAN | RE_COM_LOWRISE | light_suburban | 75 | 0.00020929
TCRE_COM_HAZUS_SECBL_LIGHT_SUBURBAN | RE_COM_LOWRISE | light_suburban | 80 | 0.00042448
TCRE_COM_HAZUS_SECBL_LIGHT_SUBURBAN | RE_COM_LOWRISE | light_suburban | 85 | 0.0010292
TCRE_COM_HAZUS_SECBL_LIGHT_SUBURBAN | RE_COM_LOWRISE | light_suburban | 90 | 0.0024463
TCRE_COM_HAZUS_SECBL_LIGHT_SUBURBAN | RE_COM_LOWRISE | light_suburban | 95 | 0.0061715
TCRE_COM_HAZUS_SECBL_LIGHT_SUBURBAN | RE_COM_LOWRISE | light_suburban | 100 | 0.012885
TCRE_COM_HAZUS_SECBL_LIGHT_SUBURBAN | RE_COM_LOWRISE | light_suburban | 105 | 0.028831
TCRE_COM_HAZUS_SECBL_LIGHT_SUBURBAN | RE_COM_LOWRISE | light_suburban | 110 | 0.05167
TCRE_COM_HAZUS_SECBL_LIGHT_SUBURBAN | RE_COM_LOWRISE | light_suburban | 115 | 0.094533
TCRE_COM_HAZUS_SECBL_LIGHT_SUBURBAN | RE_COM_LOWRISE | light_suburban | 120 | 0.13464
TCRE_COM_HAZUS_SECBL_LIGHT_SUBURBAN | RE_COM_LOWRISE | light_suburban | 125 | 0.21398
TCRE_COM_HAZUS_SECBL_LIGHT_SUBURBAN | RE_COM_LOWRISE | light_suburban | 130 | 0.27729
TCRE_COM_HAZUS_SECBL_LIGHT_SUBURBAN | RE_COM_LOWRISE | light_suburban | 135 | 0.35464
TCRE_COM_HAZUS_SECBL_LIGHT_SUBURBAN | RE_COM_LOWRISE | light_suburban | 140 | 0.42477
TCRE_COM_HAZUS_SECBL_LIGHT_SUBURBAN | RE_COM_LOWRISE | light_suburban | 145 | 0.48895
TCRE_COM_HAZUS_SECBL_LIGHT_SUBURBAN | RE_COM_LOWRISE | light_suburban | 150 | 0.5623
TCRE_COM_HAZUS_SECBL_LIGHT_SUBURBAN | RE_COM_LOWRISE | light_suburban | 155 | 0.6408
TCRE_COM_HAZUS_SECBL_LIGHT_SUBURBAN | RE_COM_LOWRISE | light_suburban | 160 | 0.71204
TCRE_COM_HAZUS_SECBL_LIGHT_SUBURBAN | RE_COM_LOWRISE | light_suburban | 165 | 0.73308
TCRE_COM_HAZUS_SECBL_LIGHT_SUBURBAN | RE_COM_LOWRISE | light_suburban | 170 | 0.75956
TCRE_COM_HAZUS_SECBL_LIGHT_SUBURBAN | RE_COM_LOWRISE | light_suburban | 175 | 0.81956
TCRE_COM_HAZUS_SECBL_LIGHT_SUBURBAN | RE_COM_LOWRISE | light_suburban | 180 | 0.87337
TCRE_COM_HAZUS_SECBL_LIGHT_SUBURBAN | RE_COM_LOWRISE | light_suburban | 185 | 0.9001
TCRE_COM_HAZUS_SECBL_LIGHT_SUBURBAN | RE_COM_LOWRISE | light_suburban | 190 | 0.91621
TCRE_COM_HAZUS_SECBL_LIGHT_SUBURBAN | RE_COM_LOWRISE | light_suburban | 195 | 0.93407
TCRE_COM_HAZUS_SECBL_LIGHT_SUBURBAN | RE_COM_LOWRISE | light_suburban | 200 | 0.9447
TCRE_COM_HAZUS_SECBL_LIGHT_SUBURBAN | RE_COM_LOWRISE | light_suburban | 205 | 0.94447
TCRE_COM_HAZUS_SECBL_LIGHT_SUBURBAN | RE_COM_LOWRISE | light_suburban | 210 | 0.94251
TCRE_COM_HAZUS_SECBL_LIGHT_SUBURBAN | RE_COM_LOWRISE | light_suburban | 215 | 0.94488
TCRE_COM_HAZUS_SECBL_LIGHT_SUBURBAN | RE_COM_LOWRISE | light_suburban | 220 | 0.94539
TCRE_COM_HAZUS_SECBL_LIGHT_SUBURBAN | RE_COM_LOWRISE | light_suburban | 225 | 0.94494
TCRE_COM_HAZUS_SECBL_LIGHT_SUBURBAN | RE_COM_LOWRISE | light_suburban | 230 | 0.94424
TCRE_COM_HAZUS_SECBL_LIGHT_SUBURBAN | RE_COM_LOWRISE | light_suburban | 235 | 0.94426
TCRE_COM_HAZUS_SECBL_LIGHT_SUBURBAN | RE_COM_LOWRISE | light_suburban | 240 | 0.94739
TCRE_COM_HAZUS_SECBL_LIGHT_SUBURBAN | RE_COM_LOWRISE | light_suburban | 245 | 0.94902
TCRE_COM_HAZUS_SECBL_LIGHT_SUBURBAN | RE_COM_LOWRISE | light_suburban | 250 | 0.94902
TCRE_COM_HAZUS_SECBL_SUBURBAN | RE_COM_LOWRISE | suburban | 50 | 0
TCRE_COM_HAZUS_SECBL_SUBURBAN | RE_COM_LOWRISE | suburban | 55 | 0
TCRE_COM_HAZUS_SECBL_SUBURBAN | RE_COM_LOWRISE | suburban | 60 | 4.3452e-05
TCRE_COM_HAZUS_SECBL_SUBURBAN | RE_COM_LOWRISE | suburban | 65 | 7.2306e-05
TCRE_COM_HAZUS_SECBL_SUBURBAN | RE_COM_LOWRISE | suburban | 70 | 0.00010249
TCRE_COM_HAZUS_SECBL_SUBURBAN | RE_COM_LOWRISE | suburban | 75 | 0.00015603
TCRE_COM_HAZUS_SECBL_SUBURBAN | RE_COM_LOWRISE | suburban | 80 | 0.0002385
TCRE_COM_HAZUS_SECBL_SUBURBAN | RE_COM_LOWRISE | suburban | 85 | 0.00039379
TCRE_COM_HAZUS_SECBL_SUBURBAN | RE_COM_LOWRISE | suburban | 90 | 0.00076013
TCRE_COM_HAZUS_SECBL_SUBURBAN | RE_COM_LOWRISE | suburban | 95 | 0.0016167
TCRE_COM_HAZUS_SECBL_SUBURBAN | RE_COM_LOWRISE | suburban | 100 | 0.0035811
TCRE_COM_HAZUS_SECBL_SUBURBAN | RE_COM_LOWRISE | suburban | 105 | 0.0084578
TCRE_COM_HAZUS_SECBL_SUBURBAN | RE_COM_LOWRISE | suburban | 110 | 0.016832
TCRE_COM_HAZUS_SECBL_SUBURBAN | RE_COM_LOWRISE | suburban | 115 | 0.035588
TCRE_COM_HAZUS_SECBL_SUBURBAN | RE_COM_LOWRISE | suburban | 120 | 0.057229
TCRE_COM_HAZUS_SECBL_SUBURBAN | RE_COM_LOWRISE | suburban | 125 | 0.10187
TCRE_COM_HAZUS_SECBL_SUBURBAN | RE_COM_LOWRISE | suburban | 130 | 0.14608
TCRE_COM_HAZUS_SECBL_SUBURBAN | RE_COM_LOWRISE | suburban | 135 | 0.20091
TCRE_COM_HAZUS_SECBL_SUBURBAN | RE_COM_LOWRISE | suburban | 140 | 0.25854
TCRE_COM_HAZUS_SECBL_SUBURBAN | RE_COM_LOWRISE | suburban | 145 | 0.32033
TCRE_COM_HAZUS_SECBL_SUBURBAN | RE_COM_LOWRISE | suburban | 150 | 0.38875
TCRE_COM_HAZUS_SECBL_SUBURBAN | RE_COM_LOWRISE | suburban | 155 | 0.47578
TCRE_COM_HAZUS_SECBL_SUBURBAN | RE_COM_LOWRISE | suburban | 160 | 0.55428
TCRE_COM_HAZUS_SECBL_SUBURBAN | RE_COM_LOWRISE | suburban | 165 | 0.58497
TCRE_COM_HAZUS_SECBL_SUBURBAN | RE_COM_LOWRISE | suburban | 170 | 0.63009
TCRE_COM_HAZUS_SECBL_SUBURBAN | RE_COM_LOWRISE | suburban | 175 | 0.70977
TCRE_COM_HAZUS_SECBL_SUBURBAN | RE_COM_LOWRISE | suburban | 180 | 0.77662
TCRE_COM_HAZUS_SECBL_SUBURBAN | RE_COM_LOWRISE | suburban | 185 | 0.81925
TCRE_COM_HAZUS_SECBL_SUBURBAN | RE_COM_LOWRISE | suburban | 190 | 0.85142
TCRE_COM_HAZUS_SECBL_SUBURBAN | RE_COM_LOWRISE | suburban | 195 | 0.88502
TCRE_COM_HAZUS_SECBL_SUBURBAN | RE_COM_LOWRISE | suburban | 200 | 0.90504
TCRE_COM_HAZUS_SECBL_SUBURBAN | RE_COM_LOWRISE | suburban | 205 | 0.90347
TCRE_COM_HAZUS_SECBL_SUBURBAN | RE_COM_LOWRISE | suburban | 210 | 0.91828
TCRE_COM_HAZUS_SECBL_SUBURBAN | RE_COM_LOWRISE | suburban | 215 | 0.92373
TCRE_COM_HAZUS_SECBL_SUBURBAN | RE_COM_LOWRISE | suburban | 220 | 0.93053
TCRE_COM_HAZUS_SECBL_SUBURBAN | RE_COM_LOWRISE | suburban | 225 | 0.92966
TCRE_COM_HAZUS_SECBL_SUBURBAN | RE_COM_LOWRISE | suburban | 230 | 0.92958
TCRE_COM_HAZUS_SECBL_SUBURBAN | RE_COM_LOWRISE | suburban | 235 | 0.93108
TCRE_COM_HAZUS_SECBL_SUBURBAN | RE_COM_LOWRISE | suburban | 240 | 0.94236
TCRE_COM_HAZUS_SECBL_SUBURBAN | RE_COM_LOWRISE | suburban | 245 | 0.94814
TCRE_COM_HAZUS_SECBL_SUBURBAN | RE_COM_LOWRISE | suburban | 250 | 0.94814
TCRE_COM_HAZUS_SECBL_LIGHT_TREES | RE_COM_LOWRISE | light_trees | 50 | 0
TCRE_COM_HAZUS_SECBL_LIGHT_TREES | RE_COM_LOWRISE | light_trees | 55 | 0
TCRE_COM_HAZUS_SECBL_LIGHT_TREES | RE_COM_LOWRISE | light_trees | 60 | 4.1211e-05
TCRE_COM_HAZUS_SECBL_LIGHT_TREES | RE_COM_LOWRISE | light_trees | 65 | 6.8886e-05
TCRE_COM_HAZUS_SECBL_LIGHT_TREES | RE_COM_LOWRISE | light_trees | 70 | 9.8264e-05
TCRE_COM_HAZUS_SECBL_LIGHT_TREES | RE_COM_LOWRISE | light_trees | 75 | 0.0001244
TCRE_COM_HAZUS_SECBL_LIGHT_TREES | RE_COM_LOWRISE | light_trees | 80 | 0.00017186
TCRE_COM_HAZUS_SECBL_LIGHT_TREES | RE_COM_LOWRISE | light_trees | 85 | 0.00028155
TCRE_COM_HAZUS_SECBL_LIGHT_TREES | RE_COM_LOWRISE | light_trees | 90 | 0.00045765
TCRE_COM_HAZUS_SECBL_LIGHT_TREES | RE_COM_LOWRISE | light_trees | 95 | 0.00077245
TCRE_COM_HAZUS_SECBL_LIGHT_TREES | RE_COM_LOWRISE | light_trees | 100 | 0.0012339
TCRE_COM_HAZUS_SECBL_LIGHT_TREES | RE_COM_LOWRISE | light_trees | 105 | 0.0025362
TCRE_COM_HAZUS_SECBL_LIGHT_TREES | RE_COM_LOWRISE | light_trees | 110 | 0.0048104
TCRE_COM_HAZUS_SECBL_LIGHT_TREES | RE_COM_LOWRISE | light_trees | 115 | 0.01059
TCRE_COM_HAZUS_SECBL_LIGHT_TREES | RE_COM_LOWRISE | light_trees | 120 | 0.019015
TCRE_COM_HAZUS_SECBL_LIGHT_TREES | RE_COM_LOWRISE | light_trees | 125 | 0.037894
TCRE_COM_HAZUS_SECBL_LIGHT_TREES | RE_COM_LOWRISE | light_trees | 130 | 0.062697
TCRE_COM_HAZUS_SECBL_LIGHT_TREES | RE_COM_LOWRISE | light_trees | 135 | 0.09679
TCRE_COM_HAZUS_SECBL_LIGHT_TREES | RE_COM_LOWRISE | light_trees | 140 | 0.13846
TCRE_COM_HAZUS_SECBL_LIGHT_TREES | RE_COM_LOWRISE | light_trees | 145 | 0.18803
TCRE_COM_HAZUS_SECBL_LIGHT_TREES | RE_COM_LOWRISE | light_trees | 150 | 0.2428
TCRE_COM_HAZUS_SECBL_LIGHT_TREES | RE_COM_LOWRISE | light_trees | 155 | 0.31666
TCRE_COM_HAZUS_SECBL_LIGHT_TREES | RE_COM_LOWRISE | light_trees | 160 | 0.38656
TCRE_COM_HAZUS_SECBL_LIGHT_TREES | RE_COM_LOWRISE | light_trees | 165 | 0.41733
TCRE_COM_HAZUS_SECBL_LIGHT_TREES | RE_COM_LOWRISE | light_trees | 170 | 0.47767
TCRE_COM_HAZUS_SECBL_LIGHT_TREES | RE_COM_LOWRISE | light_trees | 175 | 0.56524
TCRE_COM_HAZUS_SECBL_LIGHT_TREES | RE_COM_LOWRISE | light_trees | 180 | 0.65274
TCRE_COM_HAZUS_SECBL_LIGHT_TREES | RE_COM_LOWRISE | light_trees | 185 | 0.70095
TCRE_COM_HAZUS_SECBL_LIGHT_TREES | RE_COM_LOWRISE | light_trees | 190 | 0.7403
TCRE_COM_HAZUS_SECBL_LIGHT_TREES | RE_COM_LOWRISE | light_trees | 195 | 0.78163
TCRE_COM_HAZUS_SECBL_LIGHT_TREES | RE_COM_LOWRISE | light_trees | 200 | 0.82594
TCRE_COM_HAZUS_SECBL_LIGHT_TREES | RE_COM_LOWRISE | light_trees | 205 | 0.83031
TCRE_COM_HAZUS_SECBL_LIGHT_TREES | RE_COM_LOWRISE | light_trees | 210 | 0.85067
TCRE_COM_HAZUS_SECBL_LIGHT_TREES | RE_COM_LOWRISE | light_trees | 215 | 0.87112
TCRE_COM_HAZUS_SECBL_LIGHT_TREES | RE_COM_LOWRISE | light_trees | 220 | 0.89816
TCRE_COM_HAZUS_SECBL_LIGHT_TREES | RE_COM_LOWRISE | light_trees | 225 | 0.904
TCRE_COM_HAZUS_SECBL_LIGHT_TREES | RE_COM_LOWRISE | light_trees | 230 | 0.90759
TCRE_COM_HAZUS_SECBL_LIGHT_TREES | RE_COM_LOWRISE | light_trees | 235 | 0.91178
TCRE_COM_HAZUS_SECBL_LIGHT_TREES | RE_COM_LOWRISE | light_trees | 240 | 0.93383
TCRE_COM_HAZUS_SECBL_LIGHT_TREES | RE_COM_LOWRISE | light_trees | 245 | 0.94505
TCRE_COM_HAZUS_SECBL_LIGHT_TREES | RE_COM_LOWRISE | light_trees | 250 | 0.94505
TCRE_COM_HAZUS_SECBL_TREES | RE_COM_LOWRISE | trees | 50 | 0
TCRE_COM_HAZUS_SECBL_TREES | RE_COM_LOWRISE | trees | 55 | 0
TCRE_COM_HAZUS_SECBL_TREES | RE_COM_LOWRISE | trees | 60 | 4.0575e-05
TCRE_COM_HAZUS_SECBL_TREES | RE_COM_LOWRISE | trees | 65 | 6.5037e-05
TCRE_COM_HAZUS_SECBL_TREES | RE_COM_LOWRISE | trees | 70 | 9.5725e-05
TCRE_COM_HAZUS_SECBL_TREES | RE_COM_LOWRISE | trees | 75 | 0.0001267
TCRE_COM_HAZUS_SECBL_TREES | RE_COM_LOWRISE | trees | 80 | 0.00017061
TCRE_COM_HAZUS_SECBL_TREES | RE_COM_LOWRISE | trees | 85 | 0.00024485
TCRE_COM_HAZUS_SECBL_TREES | RE_COM_LOWRISE | trees | 90 | 0.00036437
TCRE_COM_HAZUS_SECBL_TREES | RE_COM_LOWRISE | trees | 95 | 0.00053427
TCRE_COM_HAZUS_SECBL_TREES | RE_COM_LOWRISE | trees | 100 | 0.00089119
TCRE_COM_HAZUS_SECBL_TREES | RE_COM_LOWRISE | trees | 105 | 0.0017035
TCRE_COM_HAZUS_SECBL_TREES | RE_COM_LOWRISE | trees | 110 | 0.0029883
TCRE_COM_HAZUS_SECBL_TREES | RE_COM_LOWRISE | trees | 115 | 0.0055801
TCRE_COM_HAZUS_SECBL_TREES | RE_COM_LOWRISE | trees | 120 | 0.010028
TCRE_COM_HAZUS_SECBL_TREES | RE_COM_LOWRISE | trees | 125 | 0.019476
TCRE_COM_HAZUS_SECBL_TREES | RE_COM_LOWRISE | trees | 130 | 0.03411
TCRE_COM_HAZUS_SECBL_TREES | RE_COM_LOWRISE | trees | 135 | 0.056173
TCRE_COM_HAZUS_SECBL_TREES | RE_COM_LOWRISE | trees | 140 | 0.085021
TCRE_COM_HAZUS_SECBL_TREES | RE_COM_LOWRISE | trees | 145 | 0.12318
TCRE_COM_HAZUS_SECBL_TREES | RE_COM_LOWRISE | trees | 150 | 0.16776
TCRE_COM_HAZUS_SECBL_TREES | RE_COM_LOWRISE | trees | 155 | 0.22699
TCRE_COM_HAZUS_SECBL_TREES | RE_COM_LOWRISE | trees | 160 | 0.28932
TCRE_COM_HAZUS_SECBL_TREES | RE_COM_LOWRISE | trees | 165 | 0.3202
TCRE_COM_HAZUS_SECBL_TREES | RE_COM_LOWRISE | trees | 170 | 0.3767
TCRE_COM_HAZUS_SECBL_TREES | RE_COM_LOWRISE | trees | 175 | 0.47037
TCRE_COM_HAZUS_SECBL_TREES | RE_COM_LOWRISE | trees | 180 | 0.55659
TCRE_COM_HAZUS_SECBL_TREES | RE_COM_LOWRISE | trees | 185 | 0.60961
TCRE_COM_HAZUS_SECBL_TREES | RE_COM_LOWRISE | trees | 190 | 0.65372
TCRE_COM_HAZUS_SECBL_TREES | RE_COM_LOWRISE | trees | 195 | 0.7065
TCRE_COM_HAZUS_SECBL_TREES | RE_COM_LOWRISE | trees | 200 | 0.75111
TCRE_COM_HAZUS_SECBL_TREES | RE_COM_LOWRISE | trees | 205 | 0.76337
TCRE_COM_HAZUS_SECBL_TREES | RE_COM_LOWRISE | trees | 210 | 0.79371
TCRE_COM_HAZUS_SECBL_TREES | RE_COM_LOWRISE | trees | 215 | 0.81859
TCRE_COM_HAZUS_SECBL_TREES | RE_COM_LOWRISE | trees | 220 | 0.85978
TCRE_COM_HAZUS_SECBL_TREES | RE_COM_LOWRISE | trees | 225 | 0.87477
TCRE_COM_HAZUS_SECBL_TREES | RE_COM_LOWRISE | trees | 230 | 0.88633
TCRE_COM_HAZUS_SECBL_TREES | RE_COM_LOWRISE | trees | 235 | 0.89536
TCRE_COM_HAZUS_SECBL_TREES | RE_COM_LOWRISE | trees | 240 | 0.91654
TCRE_COM_HAZUS_SECBL_TREES | RE_COM_LOWRISE | trees | 245 | 0.92701
TCRE_COM_HAZUS_SECBL_TREES | RE_COM_LOWRISE | trees | 250 | 0.92701
TCRE_IND_HAZUS_SPMBL_NEWDECK_OPEN | RE_IND_WAREHOUSE | open | 50 | 0
TCRE_IND_HAZUS_SPMBL_NEWDECK_OPEN | RE_IND_WAREHOUSE | open | 55 | 0
TCRE_IND_HAZUS_SPMBL_NEWDECK_OPEN | RE_IND_WAREHOUSE | open | 60 | 2.6559e-05
TCRE_IND_HAZUS_SPMBL_NEWDECK_OPEN | RE_IND_WAREHOUSE | open | 65 | 0.00016029
TCRE_IND_HAZUS_SPMBL_NEWDECK_OPEN | RE_IND_WAREHOUSE | open | 70 | 0.00070254
TCRE_IND_HAZUS_SPMBL_NEWDECK_OPEN | RE_IND_WAREHOUSE | open | 75 | 0.0021449
TCRE_IND_HAZUS_SPMBL_NEWDECK_OPEN | RE_IND_WAREHOUSE | open | 80 | 0.0053524
TCRE_IND_HAZUS_SPMBL_NEWDECK_OPEN | RE_IND_WAREHOUSE | open | 85 | 0.01068
TCRE_IND_HAZUS_SPMBL_NEWDECK_OPEN | RE_IND_WAREHOUSE | open | 90 | 0.018531
TCRE_IND_HAZUS_SPMBL_NEWDECK_OPEN | RE_IND_WAREHOUSE | open | 95 | 0.028526
TCRE_IND_HAZUS_SPMBL_NEWDECK_OPEN | RE_IND_WAREHOUSE | open | 100 | 0.039419
TCRE_IND_HAZUS_SPMBL_NEWDECK_OPEN | RE_IND_WAREHOUSE | open | 105 | 0.056988
TCRE_IND_HAZUS_SPMBL_NEWDECK_OPEN | RE_IND_WAREHOUSE | open | 110 | 0.087105
TCRE_IND_HAZUS_SPMBL_NEWDECK_OPEN | RE_IND_WAREHOUSE | open | 115 | 0.14666
TCRE_IND_HAZUS_SPMBL_NEWDECK_OPEN | RE_IND_WAREHOUSE | open | 120 | 0.23476
TCRE_IND_HAZUS_SPMBL_NEWDECK_OPEN | RE_IND_WAREHOUSE | open | 125 | 0.36188
TCRE_IND_HAZUS_SPMBL_NEWDECK_OPEN | RE_IND_WAREHOUSE | open | 130 | 0.49021
TCRE_IND_HAZUS_SPMBL_NEWDECK_OPEN | RE_IND_WAREHOUSE | open | 135 | 0.61566
TCRE_IND_HAZUS_SPMBL_NEWDECK_OPEN | RE_IND_WAREHOUSE | open | 140 | 0.73517
TCRE_IND_HAZUS_SPMBL_NEWDECK_OPEN | RE_IND_WAREHOUSE | open | 145 | 0.82533
TCRE_IND_HAZUS_SPMBL_NEWDECK_OPEN | RE_IND_WAREHOUSE | open | 150 | 0.88978
TCRE_IND_HAZUS_SPMBL_NEWDECK_OPEN | RE_IND_WAREHOUSE | open | 155 | 0.92942
TCRE_IND_HAZUS_SPMBL_NEWDECK_OPEN | RE_IND_WAREHOUSE | open | 160 | 0.95012
TCRE_IND_HAZUS_SPMBL_NEWDECK_OPEN | RE_IND_WAREHOUSE | open | 165 | 0.96929
TCRE_IND_HAZUS_SPMBL_NEWDECK_OPEN | RE_IND_WAREHOUSE | open | 170 | 0.98625
TCRE_IND_HAZUS_SPMBL_NEWDECK_OPEN | RE_IND_WAREHOUSE | open | 175 | 0.99087
TCRE_IND_HAZUS_SPMBL_NEWDECK_OPEN | RE_IND_WAREHOUSE | open | 180 | 0.99566
TCRE_IND_HAZUS_SPMBL_NEWDECK_OPEN | RE_IND_WAREHOUSE | open | 185 | 0.99524
TCRE_IND_HAZUS_SPMBL_NEWDECK_OPEN | RE_IND_WAREHOUSE | open | 190 | 0.99521
TCRE_IND_HAZUS_SPMBL_NEWDECK_OPEN | RE_IND_WAREHOUSE | open | 195 | 0.99832
TCRE_IND_HAZUS_SPMBL_NEWDECK_OPEN | RE_IND_WAREHOUSE | open | 200 | 0.99935
TCRE_IND_HAZUS_SPMBL_NEWDECK_OPEN | RE_IND_WAREHOUSE | open | 205 | 1
TCRE_IND_HAZUS_SPMBL_NEWDECK_OPEN | RE_IND_WAREHOUSE | open | 210 | 1
TCRE_IND_HAZUS_SPMBL_NEWDECK_OPEN | RE_IND_WAREHOUSE | open | 215 | 1
TCRE_IND_HAZUS_SPMBL_NEWDECK_OPEN | RE_IND_WAREHOUSE | open | 220 | 1
TCRE_IND_HAZUS_SPMBL_NEWDECK_OPEN | RE_IND_WAREHOUSE | open | 225 | 1
TCRE_IND_HAZUS_SPMBL_NEWDECK_OPEN | RE_IND_WAREHOUSE | open | 230 | 1
TCRE_IND_HAZUS_SPMBL_NEWDECK_OPEN | RE_IND_WAREHOUSE | open | 235 | 1
TCRE_IND_HAZUS_SPMBL_NEWDECK_OPEN | RE_IND_WAREHOUSE | open | 240 | 1
TCRE_IND_HAZUS_SPMBL_NEWDECK_OPEN | RE_IND_WAREHOUSE | open | 245 | 1
TCRE_IND_HAZUS_SPMBL_NEWDECK_OPEN | RE_IND_WAREHOUSE | open | 250 | 1
TCRE_IND_HAZUS_SPMBL_NEWDECK_LIGHT_SUBURBAN | RE_IND_WAREHOUSE | light_suburban | 50 | 0
TCRE_IND_HAZUS_SPMBL_NEWDECK_LIGHT_SUBURBAN | RE_IND_WAREHOUSE | light_suburban | 55 | 0
TCRE_IND_HAZUS_SPMBL_NEWDECK_LIGHT_SUBURBAN | RE_IND_WAREHOUSE | light_suburban | 60 | 4.0646e-06
TCRE_IND_HAZUS_SPMBL_NEWDECK_LIGHT_SUBURBAN | RE_IND_WAREHOUSE | light_suburban | 65 | 3.034e-05
TCRE_IND_HAZUS_SPMBL_NEWDECK_LIGHT_SUBURBAN | RE_IND_WAREHOUSE | light_suburban | 70 | 0.00015579
TCRE_IND_HAZUS_SPMBL_NEWDECK_LIGHT_SUBURBAN | RE_IND_WAREHOUSE | light_suburban | 75 | 0.00057253
TCRE_IND_HAZUS_SPMBL_NEWDECK_LIGHT_SUBURBAN | RE_IND_WAREHOUSE | light_suburban | 80 | 0.0016907
TCRE_IND_HAZUS_SPMBL_NEWDECK_LIGHT_SUBURBAN | RE_IND_WAREHOUSE | light_suburban | 85 | 0.0040441
TCRE_IND_HAZUS_SPMBL_NEWDECK_LIGHT_SUBURBAN | RE_IND_WAREHOUSE | light_suburban | 90 | 0.0081567
TCRE_IND_HAZUS_SPMBL_NEWDECK_LIGHT_SUBURBAN | RE_IND_WAREHOUSE | light_suburban | 95 | 0.014257
TCRE_IND_HAZUS_SPMBL_NEWDECK_LIGHT_SUBURBAN | RE_IND_WAREHOUSE | light_suburban | 100 | 0.021793
TCRE_IND_HAZUS_SPMBL_NEWDECK_LIGHT_SUBURBAN | RE_IND_WAREHOUSE | light_suburban | 105 | 0.032422
TCRE_IND_HAZUS_SPMBL_NEWDECK_LIGHT_SUBURBAN | RE_IND_WAREHOUSE | light_suburban | 110 | 0.046279
TCRE_IND_HAZUS_SPMBL_NEWDECK_LIGHT_SUBURBAN | RE_IND_WAREHOUSE | light_suburban | 115 | 0.073035
TCRE_IND_HAZUS_SPMBL_NEWDECK_LIGHT_SUBURBAN | RE_IND_WAREHOUSE | light_suburban | 120 | 0.11377
TCRE_IND_HAZUS_SPMBL_NEWDECK_LIGHT_SUBURBAN | RE_IND_WAREHOUSE | light_suburban | 125 | 0.19414
TCRE_IND_HAZUS_SPMBL_NEWDECK_LIGHT_SUBURBAN | RE_IND_WAREHOUSE | light_suburban | 130 | 0.29219
TCRE_IND_HAZUS_SPMBL_NEWDECK_LIGHT_SUBURBAN | RE_IND_WAREHOUSE | light_suburban | 135 | 0.41772
TCRE_IND_HAZUS_SPMBL_NEWDECK_LIGHT_SUBURBAN | RE_IND_WAREHOUSE | light_suburban | 140 | 0.55095
TCRE_IND_HAZUS_SPMBL_NEWDECK_LIGHT_SUBURBAN | RE_IND_WAREHOUSE | light_suburban | 145 | 0.68417
TCRE_IND_HAZUS_SPMBL_NEWDECK_LIGHT_SUBURBAN | RE_IND_WAREHOUSE | light_suburban | 150 | 0.79574
TCRE_IND_HAZUS_SPMBL_NEWDECK_LIGHT_SUBURBAN | RE_IND_WAREHOUSE | light_suburban | 155 | 0.86616
TCRE_IND_HAZUS_SPMBL_NEWDECK_LIGHT_SUBURBAN | RE_IND_WAREHOUSE | light_suburban | 160 | 0.91429
TCRE_IND_HAZUS_SPMBL_NEWDECK_LIGHT_SUBURBAN | RE_IND_WAREHOUSE | light_suburban | 165 | 0.94599
TCRE_IND_HAZUS_SPMBL_NEWDECK_LIGHT_SUBURBAN | RE_IND_WAREHOUSE | light_suburban | 170 | 0.96786
TCRE_IND_HAZUS_SPMBL_NEWDECK_LIGHT_SUBURBAN | RE_IND_WAREHOUSE | light_suburban | 175 | 0.97984
TCRE_IND_HAZUS_SPMBL_NEWDECK_LIGHT_SUBURBAN | RE_IND_WAREHOUSE | light_suburban | 180 | 0.99069
TCRE_IND_HAZUS_SPMBL_NEWDECK_LIGHT_SUBURBAN | RE_IND_WAREHOUSE | light_suburban | 185 | 0.99569
TCRE_IND_HAZUS_SPMBL_NEWDECK_LIGHT_SUBURBAN | RE_IND_WAREHOUSE | light_suburban | 190 | 0.99897
TCRE_IND_HAZUS_SPMBL_NEWDECK_LIGHT_SUBURBAN | RE_IND_WAREHOUSE | light_suburban | 195 | 0.99974
TCRE_IND_HAZUS_SPMBL_NEWDECK_LIGHT_SUBURBAN | RE_IND_WAREHOUSE | light_suburban | 200 | 1
TCRE_IND_HAZUS_SPMBL_NEWDECK_LIGHT_SUBURBAN | RE_IND_WAREHOUSE | light_suburban | 205 | 1
TCRE_IND_HAZUS_SPMBL_NEWDECK_LIGHT_SUBURBAN | RE_IND_WAREHOUSE | light_suburban | 210 | 1
TCRE_IND_HAZUS_SPMBL_NEWDECK_LIGHT_SUBURBAN | RE_IND_WAREHOUSE | light_suburban | 215 | 1
TCRE_IND_HAZUS_SPMBL_NEWDECK_LIGHT_SUBURBAN | RE_IND_WAREHOUSE | light_suburban | 220 | 1
TCRE_IND_HAZUS_SPMBL_NEWDECK_LIGHT_SUBURBAN | RE_IND_WAREHOUSE | light_suburban | 225 | 1
TCRE_IND_HAZUS_SPMBL_NEWDECK_LIGHT_SUBURBAN | RE_IND_WAREHOUSE | light_suburban | 230 | 1
TCRE_IND_HAZUS_SPMBL_NEWDECK_LIGHT_SUBURBAN | RE_IND_WAREHOUSE | light_suburban | 235 | 1
TCRE_IND_HAZUS_SPMBL_NEWDECK_LIGHT_SUBURBAN | RE_IND_WAREHOUSE | light_suburban | 240 | 1
TCRE_IND_HAZUS_SPMBL_NEWDECK_LIGHT_SUBURBAN | RE_IND_WAREHOUSE | light_suburban | 245 | 1
TCRE_IND_HAZUS_SPMBL_NEWDECK_LIGHT_SUBURBAN | RE_IND_WAREHOUSE | light_suburban | 250 | 1
TCRE_IND_HAZUS_SPMBL_NEWDECK_SUBURBAN | RE_IND_WAREHOUSE | suburban | 50 | 0
TCRE_IND_HAZUS_SPMBL_NEWDECK_SUBURBAN | RE_IND_WAREHOUSE | suburban | 55 | 0
TCRE_IND_HAZUS_SPMBL_NEWDECK_SUBURBAN | RE_IND_WAREHOUSE | suburban | 60 | 8.5085e-07
TCRE_IND_HAZUS_SPMBL_NEWDECK_SUBURBAN | RE_IND_WAREHOUSE | suburban | 65 | 8.8663e-06
TCRE_IND_HAZUS_SPMBL_NEWDECK_SUBURBAN | RE_IND_WAREHOUSE | suburban | 70 | 5.8195e-05
TCRE_IND_HAZUS_SPMBL_NEWDECK_SUBURBAN | RE_IND_WAREHOUSE | suburban | 75 | 0.00024076
TCRE_IND_HAZUS_SPMBL_NEWDECK_SUBURBAN | RE_IND_WAREHOUSE | suburban | 80 | 0.0007601
TCRE_IND_HAZUS_SPMBL_NEWDECK_SUBURBAN | RE_IND_WAREHOUSE | suburban | 85 | 0.0019401
TCRE_IND_HAZUS_SPMBL_NEWDECK_SUBURBAN | RE_IND_WAREHOUSE | suburban | 90 | 0.0040303
TCRE_IND_HAZUS_SPMBL_NEWDECK_SUBURBAN | RE_IND_WAREHOUSE | suburban | 95 | 0.0076233
TCRE_IND_HAZUS_SPMBL_NEWDECK_SUBURBAN | RE_IND_WAREHOUSE | suburban | 100 | 0.012171
TCRE_IND_HAZUS_SPMBL_NEWDECK_SUBURBAN | RE_IND_WAREHOUSE | suburban | 105 | 0.019304
TCRE_IND_HAZUS_SPMBL_NEWDECK_SUBURBAN | RE_IND_WAREHOUSE | suburban | 110 | 0.027375
TCRE_IND_HAZUS_SPMBL_NEWDECK_SUBURBAN | RE_IND_WAREHOUSE | suburban | 115 | 0.039406
TCRE_IND_HAZUS_SPMBL_NEWDECK_SUBURBAN | RE_IND_WAREHOUSE | suburban | 120 | 0.051904
TCRE_IND_HAZUS_SPMBL_NEWDECK_SUBURBAN | RE_IND_WAREHOUSE | suburban | 125 | 0.078874
TCRE_IND_HAZUS_SPMBL_NEWDECK_SUBURBAN | RE_IND_WAREHOUSE | suburban | 130 | 0.12706
TCRE_IND_HAZUS_SPMBL_NEWDECK_SUBURBAN | RE_IND_WAREHOUSE | suburban | 135 | 0.20567
TCRE_IND_HAZUS_SPMBL_NEWDECK_SUBURBAN | RE_IND_WAREHOUSE | suburban | 140 | 0.31573
TCRE_IND_HAZUS_SPMBL_NEWDECK_SUBURBAN | RE_IND_WAREHOUSE | suburban | 145 | 0.4394
TCRE_IND_HAZUS_SPMBL_NEWDECK_SUBURBAN | RE_IND_WAREHOUSE | suburban | 150 | 0.57912
TCRE_IND_HAZUS_SPMBL_NEWDECK_SUBURBAN | RE_IND_WAREHOUSE | suburban | 155 | 0.71176
TCRE_IND_HAZUS_SPMBL_NEWDECK_SUBURBAN | RE_IND_WAREHOUSE | suburban | 160 | 0.81638
TCRE_IND_HAZUS_SPMBL_NEWDECK_SUBURBAN | RE_IND_WAREHOUSE | suburban | 165 | 0.88739
TCRE_IND_HAZUS_SPMBL_NEWDECK_SUBURBAN | RE_IND_WAREHOUSE | suburban | 170 | 0.94
TCRE_IND_HAZUS_SPMBL_NEWDECK_SUBURBAN | RE_IND_WAREHOUSE | suburban | 175 | 0.96482
TCRE_IND_HAZUS_SPMBL_NEWDECK_SUBURBAN | RE_IND_WAREHOUSE | suburban | 180 | 0.98535
TCRE_IND_HAZUS_SPMBL_NEWDECK_SUBURBAN | RE_IND_WAREHOUSE | suburban | 185 | 0.99342
TCRE_IND_HAZUS_SPMBL_NEWDECK_SUBURBAN | RE_IND_WAREHOUSE | suburban | 190 | 0.99841
TCRE_IND_HAZUS_SPMBL_NEWDECK_SUBURBAN | RE_IND_WAREHOUSE | suburban | 195 | 0.99942
TCRE_IND_HAZUS_SPMBL_NEWDECK_SUBURBAN | RE_IND_WAREHOUSE | suburban | 200 | 0.99937
TCRE_IND_HAZUS_SPMBL_NEWDECK_SUBURBAN | RE_IND_WAREHOUSE | suburban | 205 | 0.99979
TCRE_IND_HAZUS_SPMBL_NEWDECK_SUBURBAN | RE_IND_WAREHOUSE | suburban | 210 | 0.99989
TCRE_IND_HAZUS_SPMBL_NEWDECK_SUBURBAN | RE_IND_WAREHOUSE | suburban | 215 | 1
TCRE_IND_HAZUS_SPMBL_NEWDECK_SUBURBAN | RE_IND_WAREHOUSE | suburban | 220 | 1
TCRE_IND_HAZUS_SPMBL_NEWDECK_SUBURBAN | RE_IND_WAREHOUSE | suburban | 225 | 1
TCRE_IND_HAZUS_SPMBL_NEWDECK_SUBURBAN | RE_IND_WAREHOUSE | suburban | 230 | 1
TCRE_IND_HAZUS_SPMBL_NEWDECK_SUBURBAN | RE_IND_WAREHOUSE | suburban | 235 | 1
TCRE_IND_HAZUS_SPMBL_NEWDECK_SUBURBAN | RE_IND_WAREHOUSE | suburban | 240 | 1
TCRE_IND_HAZUS_SPMBL_NEWDECK_SUBURBAN | RE_IND_WAREHOUSE | suburban | 245 | 1
TCRE_IND_HAZUS_SPMBL_NEWDECK_SUBURBAN | RE_IND_WAREHOUSE | suburban | 250 | 1
TCRE_IND_HAZUS_SPMBL_NEWDECK_LIGHT_TREES | RE_IND_WAREHOUSE | light_trees | 50 | 0
TCRE_IND_HAZUS_SPMBL_NEWDECK_LIGHT_TREES | RE_IND_WAREHOUSE | light_trees | 55 | 0
TCRE_IND_HAZUS_SPMBL_NEWDECK_LIGHT_TREES | RE_IND_WAREHOUSE | light_trees | 60 | 3.0682e-07
TCRE_IND_HAZUS_SPMBL_NEWDECK_LIGHT_TREES | RE_IND_WAREHOUSE | light_trees | 65 | 3.1736e-06
TCRE_IND_HAZUS_SPMBL_NEWDECK_LIGHT_TREES | RE_IND_WAREHOUSE | light_trees | 70 | 2.418e-05
TCRE_IND_HAZUS_SPMBL_NEWDECK_LIGHT_TREES | RE_IND_WAREHOUSE | light_trees | 75 | 0.00010403
TCRE_IND_HAZUS_SPMBL_NEWDECK_LIGHT_TREES | RE_IND_WAREHOUSE | light_trees | 80 | 0.00037155
TCRE_IND_HAZUS_SPMBL_NEWDECK_LIGHT_TREES | RE_IND_WAREHOUSE | light_trees | 85 | 0.00097835
TCRE_IND_HAZUS_SPMBL_NEWDECK_LIGHT_TREES | RE_IND_WAREHOUSE | light_trees | 90 | 0.0021654
TCRE_IND_HAZUS_SPMBL_NEWDECK_LIGHT_TREES | RE_IND_WAREHOUSE | light_trees | 95 | 0.0040791
TCRE_IND_HAZUS_SPMBL_NEWDECK_LIGHT_TREES | RE_IND_WAREHOUSE | light_trees | 100 | 0.0067555
TCRE_IND_HAZUS_SPMBL_NEWDECK_LIGHT_TREES | RE_IND_WAREHOUSE | light_trees | 105 | 0.011092
TCRE_IND_HAZUS_SPMBL_NEWDECK_LIGHT_TREES | RE_IND_WAREHOUSE | light_trees | 110 | 0.016244
TCRE_IND_HAZUS_SPMBL_NEWDECK_LIGHT_TREES | RE_IND_WAREHOUSE | light_trees | 115 | 0.02355
TCRE_IND_HAZUS_SPMBL_NEWDECK_LIGHT_TREES | RE_IND_WAREHOUSE | light_trees | 120 | 0.030655
TCRE_IND_HAZUS_SPMBL_NEWDECK_LIGHT_TREES | RE_IND_WAREHOUSE | light_trees | 125 | 0.043196
TCRE_IND_HAZUS_SPMBL_NEWDECK_LIGHT_TREES | RE_IND_WAREHOUSE | light_trees | 130 | 0.060042
TCRE_IND_HAZUS_SPMBL_NEWDECK_LIGHT_TREES | RE_IND_WAREHOUSE | light_trees | 135 | 0.092678
TCRE_IND_HAZUS_SPMBL_NEWDECK_LIGHT_TREES | RE_IND_WAREHOUSE | light_trees | 140 | 0.14912
TCRE_IND_HAZUS_SPMBL_NEWDECK_LIGHT_TREES | RE_IND_WAREHOUSE | light_trees | 145 | 0.22157
TCRE_IND_HAZUS_SPMBL_NEWDECK_LIGHT_TREES | RE_IND_WAREHOUSE | light_trees | 150 | 0.33181
TCRE_IND_HAZUS_SPMBL_NEWDECK_LIGHT_TREES | RE_IND_WAREHOUSE | light_trees | 155 | 0.46239
TCRE_IND_HAZUS_SPMBL_NEWDECK_LIGHT_TREES | RE_IND_WAREHOUSE | light_trees | 160 | 0.625
TCRE_IND_HAZUS_SPMBL_NEWDECK_LIGHT_TREES | RE_IND_WAREHOUSE | light_trees | 165 | 0.74255
TCRE_IND_HAZUS_SPMBL_NEWDECK_LIGHT_TREES | RE_IND_WAREHOUSE | light_trees | 170 | 0.84181
TCRE_IND_HAZUS_SPMBL_NEWDECK_LIGHT_TREES | RE_IND_WAREHOUSE | light_trees | 175 | 0.91039
TCRE_IND_HAZUS_SPMBL_NEWDECK_LIGHT_TREES | RE_IND_WAREHOUSE | light_trees | 180 | 0.9557
TCRE_IND_HAZUS_SPMBL_NEWDECK_LIGHT_TREES | RE_IND_WAREHOUSE | light_trees | 185 | 0.97977
TCRE_IND_HAZUS_SPMBL_NEWDECK_LIGHT_TREES | RE_IND_WAREHOUSE | light_trees | 190 | 0.99442
TCRE_IND_HAZUS_SPMBL_NEWDECK_LIGHT_TREES | RE_IND_WAREHOUSE | light_trees | 195 | 0.99861
TCRE_IND_HAZUS_SPMBL_NEWDECK_LIGHT_TREES | RE_IND_WAREHOUSE | light_trees | 200 | 1
TCRE_IND_HAZUS_SPMBL_NEWDECK_LIGHT_TREES | RE_IND_WAREHOUSE | light_trees | 205 | 1
TCRE_IND_HAZUS_SPMBL_NEWDECK_LIGHT_TREES | RE_IND_WAREHOUSE | light_trees | 210 | 1
TCRE_IND_HAZUS_SPMBL_NEWDECK_LIGHT_TREES | RE_IND_WAREHOUSE | light_trees | 215 | 1
TCRE_IND_HAZUS_SPMBL_NEWDECK_LIGHT_TREES | RE_IND_WAREHOUSE | light_trees | 220 | 1
TCRE_IND_HAZUS_SPMBL_NEWDECK_LIGHT_TREES | RE_IND_WAREHOUSE | light_trees | 225 | 1
TCRE_IND_HAZUS_SPMBL_NEWDECK_LIGHT_TREES | RE_IND_WAREHOUSE | light_trees | 230 | 1
TCRE_IND_HAZUS_SPMBL_NEWDECK_LIGHT_TREES | RE_IND_WAREHOUSE | light_trees | 235 | 1
TCRE_IND_HAZUS_SPMBL_NEWDECK_LIGHT_TREES | RE_IND_WAREHOUSE | light_trees | 240 | 1
TCRE_IND_HAZUS_SPMBL_NEWDECK_LIGHT_TREES | RE_IND_WAREHOUSE | light_trees | 245 | 1
TCRE_IND_HAZUS_SPMBL_NEWDECK_LIGHT_TREES | RE_IND_WAREHOUSE | light_trees | 250 | 1
TCRE_IND_HAZUS_SPMBL_NEWDECK_TREES | RE_IND_WAREHOUSE | trees | 50 | 0
TCRE_IND_HAZUS_SPMBL_NEWDECK_TREES | RE_IND_WAREHOUSE | trees | 55 | 0
TCRE_IND_HAZUS_SPMBL_NEWDECK_TREES | RE_IND_WAREHOUSE | trees | 60 | 9.6122e-08
TCRE_IND_HAZUS_SPMBL_NEWDECK_TREES | RE_IND_WAREHOUSE | trees | 65 | 1.4992e-06
TCRE_IND_HAZUS_SPMBL_NEWDECK_TREES | RE_IND_WAREHOUSE | trees | 70 | 1.1783e-05
TCRE_IND_HAZUS_SPMBL_NEWDECK_TREES | RE_IND_WAREHOUSE | trees | 75 | 5.9654e-05
TCRE_IND_HAZUS_SPMBL_NEWDECK_TREES | RE_IND_WAREHOUSE | trees | 80 | 0.00022436
TCRE_IND_HAZUS_SPMBL_NEWDECK_TREES | RE_IND_WAREHOUSE | trees | 85 | 0.00064843
TCRE_IND_HAZUS_SPMBL_NEWDECK_TREES | RE_IND_WAREHOUSE | trees | 90 | 0.0014862
TCRE_IND_HAZUS_SPMBL_NEWDECK_TREES | RE_IND_WAREHOUSE | trees | 95 | 0.0028814
TCRE_IND_HAZUS_SPMBL_NEWDECK_TREES | RE_IND_WAREHOUSE | trees | 100 | 0.0048145
TCRE_IND_HAZUS_SPMBL_NEWDECK_TREES | RE_IND_WAREHOUSE | trees | 105 | 0.0078484
TCRE_IND_HAZUS_SPMBL_NEWDECK_TREES | RE_IND_WAREHOUSE | trees | 110 | 0.011857
TCRE_IND_HAZUS_SPMBL_NEWDECK_TREES | RE_IND_WAREHOUSE | trees | 115 | 0.017796
TCRE_IND_HAZUS_SPMBL_NEWDECK_TREES | RE_IND_WAREHOUSE | trees | 120 | 0.02386
TCRE_IND_HAZUS_SPMBL_NEWDECK_TREES | RE_IND_WAREHOUSE | trees | 125 | 0.03415
TCRE_IND_HAZUS_SPMBL_NEWDECK_TREES | RE_IND_WAREHOUSE | trees | 130 | 0.045367
TCRE_IND_HAZUS_SPMBL_NEWDECK_TREES | RE_IND_WAREHOUSE | trees | 135 | 0.067447
TCRE_IND_HAZUS_SPMBL_NEWDECK_TREES | RE_IND_WAREHOUSE | trees | 140 | 0.091467
TCRE_IND_HAZUS_SPMBL_NEWDECK_TREES | RE_IND_WAREHOUSE | trees | 145 | 0.14368
TCRE_IND_HAZUS_SPMBL_NEWDECK_TREES | RE_IND_WAREHOUSE | trees | 150 | 0.20093
TCRE_IND_HAZUS_SPMBL_NEWDECK_TREES | RE_IND_WAREHOUSE | trees | 155 | 0.31661
TCRE_IND_HAZUS_SPMBL_NEWDECK_TREES | RE_IND_WAREHOUSE | trees | 160 | 0.44605
TCRE_IND_HAZUS_SPMBL_NEWDECK_TREES | RE_IND_WAREHOUSE | trees | 165 | 0.56209
TCRE_IND_HAZUS_SPMBL_NEWDECK_TREES | RE_IND_WAREHOUSE | trees | 170 | 0.69547
TCRE_IND_HAZUS_SPMBL_NEWDECK_TREES | RE_IND_WAREHOUSE | trees | 175 | 0.79725
TCRE_IND_HAZUS_SPMBL_NEWDECK_TREES | RE_IND_WAREHOUSE | trees | 180 | 0.88744
TCRE_IND_HAZUS_SPMBL_NEWDECK_TREES | RE_IND_WAREHOUSE | trees | 185 | 0.9352
TCRE_IND_HAZUS_SPMBL_NEWDECK_TREES | RE_IND_WAREHOUSE | trees | 190 | 0.96861
TCRE_IND_HAZUS_SPMBL_NEWDECK_TREES | RE_IND_WAREHOUSE | trees | 195 | 0.99036
TCRE_IND_HAZUS_SPMBL_NEWDECK_TREES | RE_IND_WAREHOUSE | trees | 200 | 0.99761
TCRE_IND_HAZUS_SPMBL_NEWDECK_TREES | RE_IND_WAREHOUSE | trees | 205 | 1
TCRE_IND_HAZUS_SPMBL_NEWDECK_TREES | RE_IND_WAREHOUSE | trees | 210 | 1
TCRE_IND_HAZUS_SPMBL_NEWDECK_TREES | RE_IND_WAREHOUSE | trees | 215 | 1
TCRE_IND_HAZUS_SPMBL_NEWDECK_TREES | RE_IND_WAREHOUSE | trees | 220 | 1
TCRE_IND_HAZUS_SPMBL_NEWDECK_TREES | RE_IND_WAREHOUSE | trees | 225 | 1
TCRE_IND_HAZUS_SPMBL_NEWDECK_TREES | RE_IND_WAREHOUSE | trees | 230 | 1
TCRE_IND_HAZUS_SPMBL_NEWDECK_TREES | RE_IND_WAREHOUSE | trees | 235 | 1
TCRE_IND_HAZUS_SPMBL_NEWDECK_TREES | RE_IND_WAREHOUSE | trees | 240 | 1
TCRE_IND_HAZUS_SPMBL_NEWDECK_TREES | RE_IND_WAREHOUSE | trees | 245 | 1
TCRE_IND_HAZUS_SPMBL_NEWDECK_TREES | RE_IND_WAREHOUSE | trees | 250 | 1
TCRE_OFF_HAZUS_SECBM_OPEN | RE_COM_OFFICE_3S_SLAB | open | 50 | 0
TCRE_OFF_HAZUS_SECBM_OPEN | RE_COM_OFFICE_3S_SLAB | open | 55 | 0
TCRE_OFF_HAZUS_SECBM_OPEN | RE_COM_OFFICE_3S_SLAB | open | 60 | 8.2097e-05
TCRE_OFF_HAZUS_SECBM_OPEN | RE_COM_OFFICE_3S_SLAB | open | 65 | 0.00015965
TCRE_OFF_HAZUS_SECBM_OPEN | RE_COM_OFFICE_3S_SLAB | open | 70 | 0.00035675
TCRE_OFF_HAZUS_SECBM_OPEN | RE_COM_OFFICE_3S_SLAB | open | 75 | 0.00082861
TCRE_OFF_HAZUS_SECBM_OPEN | RE_COM_OFFICE_3S_SLAB | open | 80 | 0.002086
TCRE_OFF_HAZUS_SECBM_OPEN | RE_COM_OFFICE_3S_SLAB | open | 85 | 0.004885
TCRE_OFF_HAZUS_SECBM_OPEN | RE_COM_OFFICE_3S_SLAB | open | 90 | 0.010186
TCRE_OFF_HAZUS_SECBM_OPEN | RE_COM_OFFICE_3S_SLAB | open | 95 | 0.019094
TCRE_OFF_HAZUS_SECBM_OPEN | RE_COM_OFFICE_3S_SLAB | open | 100 | 0.031725
TCRE_OFF_HAZUS_SECBM_OPEN | RE_COM_OFFICE_3S_SLAB | open | 105 | 0.050016
TCRE_OFF_HAZUS_SECBM_OPEN | RE_COM_OFFICE_3S_SLAB | open | 110 | 0.072261
TCRE_OFF_HAZUS_SECBM_OPEN | RE_COM_OFFICE_3S_SLAB | open | 115 | 0.10627
TCRE_OFF_HAZUS_SECBM_OPEN | RE_COM_OFFICE_3S_SLAB | open | 120 | 0.14021
TCRE_OFF_HAZUS_SECBM_OPEN | RE_COM_OFFICE_3S_SLAB | open | 125 | 0.19919
TCRE_OFF_HAZUS_SECBM_OPEN | RE_COM_OFFICE_3S_SLAB | open | 130 | 0.25204
TCRE_OFF_HAZUS_SECBM_OPEN | RE_COM_OFFICE_3S_SLAB | open | 135 | 0.32349
TCRE_OFF_HAZUS_SECBM_OPEN | RE_COM_OFFICE_3S_SLAB | open | 140 | 0.39348
TCRE_OFF_HAZUS_SECBM_OPEN | RE_COM_OFFICE_3S_SLAB | open | 145 | 0.46386
TCRE_OFF_HAZUS_SECBM_OPEN | RE_COM_OFFICE_3S_SLAB | open | 150 | 0.53979
TCRE_OFF_HAZUS_SECBM_OPEN | RE_COM_OFFICE_3S_SLAB | open | 155 | 0.61924
TCRE_OFF_HAZUS_SECBM_OPEN | RE_COM_OFFICE_3S_SLAB | open | 160 | 0.6847
TCRE_OFF_HAZUS_SECBM_OPEN | RE_COM_OFFICE_3S_SLAB | open | 165 | 0.71646
TCRE_OFF_HAZUS_SECBM_OPEN | RE_COM_OFFICE_3S_SLAB | open | 170 | 0.74021
TCRE_OFF_HAZUS_SECBM_OPEN | RE_COM_OFFICE_3S_SLAB | open | 175 | 0.76733
TCRE_OFF_HAZUS_SECBM_OPEN | RE_COM_OFFICE_3S_SLAB | open | 180 | 0.78386
TCRE_OFF_HAZUS_SECBM_OPEN | RE_COM_OFFICE_3S_SLAB | open | 185 | 0.79329
TCRE_OFF_HAZUS_SECBM_OPEN | RE_COM_OFFICE_3S_SLAB | open | 190 | 0.79888
TCRE_OFF_HAZUS_SECBM_OPEN | RE_COM_OFFICE_3S_SLAB | open | 195 | 0.80378
TCRE_OFF_HAZUS_SECBM_OPEN | RE_COM_OFFICE_3S_SLAB | open | 200 | 0.80629
TCRE_OFF_HAZUS_SECBM_OPEN | RE_COM_OFFICE_3S_SLAB | open | 205 | 0.80512
TCRE_OFF_HAZUS_SECBM_OPEN | RE_COM_OFFICE_3S_SLAB | open | 210 | 0.80724
TCRE_OFF_HAZUS_SECBM_OPEN | RE_COM_OFFICE_3S_SLAB | open | 215 | 0.808
TCRE_OFF_HAZUS_SECBM_OPEN | RE_COM_OFFICE_3S_SLAB | open | 220 | 0.81001
TCRE_OFF_HAZUS_SECBM_OPEN | RE_COM_OFFICE_3S_SLAB | open | 225 | 0.8105
TCRE_OFF_HAZUS_SECBM_OPEN | RE_COM_OFFICE_3S_SLAB | open | 230 | 0.81073
TCRE_OFF_HAZUS_SECBM_OPEN | RE_COM_OFFICE_3S_SLAB | open | 235 | 0.81065
TCRE_OFF_HAZUS_SECBM_OPEN | RE_COM_OFFICE_3S_SLAB | open | 240 | 0.81046
TCRE_OFF_HAZUS_SECBM_OPEN | RE_COM_OFFICE_3S_SLAB | open | 245 | 0.81036
TCRE_OFF_HAZUS_SECBM_OPEN | RE_COM_OFFICE_3S_SLAB | open | 250 | 0.81036
TCRE_OFF_HAZUS_SECBM_LIGHT_SUBURBAN | RE_COM_OFFICE_3S_SLAB | light_suburban | 50 | 0
TCRE_OFF_HAZUS_SECBM_LIGHT_SUBURBAN | RE_COM_OFFICE_3S_SLAB | light_suburban | 55 | 0
TCRE_OFF_HAZUS_SECBM_LIGHT_SUBURBAN | RE_COM_OFFICE_3S_SLAB | light_suburban | 60 | 6.7864e-05
TCRE_OFF_HAZUS_SECBM_LIGHT_SUBURBAN | RE_COM_OFFICE_3S_SLAB | light_suburban | 65 | 0.00012174
TCRE_OFF_HAZUS_SECBM_LIGHT_SUBURBAN | RE_COM_OFFICE_3S_SLAB | light_suburban | 70 | 0.00024291
TCRE_OFF_HAZUS_SECBM_LIGHT_SUBURBAN | RE_COM_OFFICE_3S_SLAB | light_suburban | 75 | 0.00053921
TCRE_OFF_HAZUS_SECBM_LIGHT_SUBURBAN | RE_COM_OFFICE_3S_SLAB | light_suburban | 80 | 0.0013512
TCRE_OFF_HAZUS_SECBM_LIGHT_SUBURBAN | RE_COM_OFFICE_3S_SLAB | light_suburban | 85 | 0.0033865
TCRE_OFF_HAZUS_SECBM_LIGHT_SUBURBAN | RE_COM_OFFICE_3S_SLAB | light_suburban | 90 | 0.0076841
TCRE_OFF_HAZUS_SECBM_LIGHT_SUBURBAN | RE_COM_OFFICE_3S_SLAB | light_suburban | 95 | 0.015752
TCRE_OFF_HAZUS_SECBM_LIGHT_SUBURBAN | RE_COM_OFFICE_3S_SLAB | light_suburban | 100 | 0.02866
TCRE_OFF_HAZUS_SECBM_LIGHT_SUBURBAN | RE_COM_OFFICE_3S_SLAB | light_suburban | 105 | 0.050554
TCRE_OFF_HAZUS_SECBM_LIGHT_SUBURBAN | RE_COM_OFFICE_3S_SLAB | light_suburban | 110 | 0.079731
TCRE_OFF_HAZUS_SECBM_LIGHT_SUBURBAN | RE_COM_OFFICE_3S_SLAB | light_suburban | 115 | 0.12753
TCRE_OFF_HAZUS_SECBM_LIGHT_SUBURBAN | RE_COM_OFFICE_3S_SLAB | light_suburban | 120 | 0.17394
TCRE_OFF_HAZUS_SECBM_LIGHT_SUBURBAN | RE_COM_OFFICE_3S_SLAB | light_suburban | 125 | 0.25541
TCRE_OFF_HAZUS_SECBM_LIGHT_SUBURBAN | RE_COM_OFFICE_3S_SLAB | light_suburban | 130 | 0.32092
TCRE_OFF_HAZUS_SECBM_LIGHT_SUBURBAN | RE_COM_OFFICE_3S_SLAB | light_suburban | 135 | 0.40058
TCRE_OFF_HAZUS_SECBM_LIGHT_SUBURBAN | RE_COM_OFFICE_3S_SLAB | light_suburban | 140 | 0.47175
TCRE_OFF_HAZUS_SECBM_LIGHT_SUBURBAN | RE_COM_OFFICE_3S_SLAB | light_suburban | 145 | 0.53492
TCRE_OFF_HAZUS_SECBM_LIGHT_SUBURBAN | RE_COM_OFFICE_3S_SLAB | light_suburban | 150 | 0.60463
TCRE_OFF_HAZUS_SECBM_LIGHT_SUBURBAN | RE_COM_OFFICE_3S_SLAB | light_suburban | 155 | 0.67289
TCRE_OFF_HAZUS_SECBM_LIGHT_SUBURBAN | RE_COM_OFFICE_3S_SLAB | light_suburban | 160 | 0.73058
TCRE_OFF_HAZUS_SECBM_LIGHT_SUBURBAN | RE_COM_OFFICE_3S_SLAB | light_suburban | 165 | 0.75054
TCRE_OFF_HAZUS_SECBM_LIGHT_SUBURBAN | RE_COM_OFFICE_3S_SLAB | light_suburban | 170 | 0.76983
TCRE_OFF_HAZUS_SECBM_LIGHT_SUBURBAN | RE_COM_OFFICE_3S_SLAB | light_suburban | 175 | 0.8032
TCRE_OFF_HAZUS_SECBM_LIGHT_SUBURBAN | RE_COM_OFFICE_3S_SLAB | light_suburban | 180 | 0.82697
TCRE_OFF_HAZUS_SECBM_LIGHT_SUBURBAN | RE_COM_OFFICE_3S_SLAB | light_suburban | 185 | 0.83817
TCRE_OFF_HAZUS_SECBM_LIGHT_SUBURBAN | RE_COM_OFFICE_3S_SLAB | light_suburban | 190 | 0.84436
TCRE_OFF_HAZUS_SECBM_LIGHT_SUBURBAN | RE_COM_OFFICE_3S_SLAB | light_suburban | 195 | 0.85267
TCRE_OFF_HAZUS_SECBM_LIGHT_SUBURBAN | RE_COM_OFFICE_3S_SLAB | light_suburban | 200 | 0.85756
TCRE_OFF_HAZUS_SECBM_LIGHT_SUBURBAN | RE_COM_OFFICE_3S_SLAB | light_suburban | 205 | 0.85411
TCRE_OFF_HAZUS_SECBM_LIGHT_SUBURBAN | RE_COM_OFFICE_3S_SLAB | light_suburban | 210 | 0.85155
TCRE_OFF_HAZUS_SECBM_LIGHT_SUBURBAN | RE_COM_OFFICE_3S_SLAB | light_suburban | 215 | 0.85383
TCRE_OFF_HAZUS_SECBM_LIGHT_SUBURBAN | RE_COM_OFFICE_3S_SLAB | light_suburban | 220 | 0.8555
TCRE_OFF_HAZUS_SECBM_LIGHT_SUBURBAN | RE_COM_OFFICE_3S_SLAB | light_suburban | 225 | 0.85381
TCRE_OFF_HAZUS_SECBM_LIGHT_SUBURBAN | RE_COM_OFFICE_3S_SLAB | light_suburban | 230 | 0.85202
TCRE_OFF_HAZUS_SECBM_LIGHT_SUBURBAN | RE_COM_OFFICE_3S_SLAB | light_suburban | 235 | 0.85145
TCRE_OFF_HAZUS_SECBM_LIGHT_SUBURBAN | RE_COM_OFFICE_3S_SLAB | light_suburban | 240 | 0.85765
TCRE_OFF_HAZUS_SECBM_LIGHT_SUBURBAN | RE_COM_OFFICE_3S_SLAB | light_suburban | 245 | 0.86092
TCRE_OFF_HAZUS_SECBM_LIGHT_SUBURBAN | RE_COM_OFFICE_3S_SLAB | light_suburban | 250 | 0.86092
TCRE_OFF_HAZUS_SECBM_SUBURBAN | RE_COM_OFFICE_3S_SLAB | suburban | 50 | 0
TCRE_OFF_HAZUS_SECBM_SUBURBAN | RE_COM_OFFICE_3S_SLAB | suburban | 55 | 0
TCRE_OFF_HAZUS_SECBM_SUBURBAN | RE_COM_OFFICE_3S_SLAB | suburban | 60 | 6.6299e-05
TCRE_OFF_HAZUS_SECBM_SUBURBAN | RE_COM_OFFICE_3S_SLAB | suburban | 65 | 0.0001036
TCRE_OFF_HAZUS_SECBM_SUBURBAN | RE_COM_OFFICE_3S_SLAB | suburban | 70 | 0.00018699
TCRE_OFF_HAZUS_SECBM_SUBURBAN | RE_COM_OFFICE_3S_SLAB | suburban | 75 | 0.00040068
TCRE_OFF_HAZUS_SECBM_SUBURBAN | RE_COM_OFFICE_3S_SLAB | suburban | 80 | 0.00090291
TCRE_OFF_HAZUS_SECBM_SUBURBAN | RE_COM_OFFICE_3S_SLAB | suburban | 85 | 0.002163
TCRE_OFF_HAZUS_SECBM_SUBURBAN | RE_COM_OFFICE_3S_SLAB | suburban | 90 | 0.0047156
TCRE_OFF_HAZUS_SECBM_SUBURBAN | RE_COM_OFFICE_3S_SLAB | suburban | 95 | 0.0093525
TCRE_OFF_HAZUS_SECBM_SUBURBAN | RE_COM_OFFICE_3S_SLAB | suburban | 100 | 0.0169
TCRE_OFF_HAZUS_SECBM_SUBURBAN | RE_COM_OFFICE_3S_SLAB | suburban | 105 | 0.029368
TCRE_OFF_HAZUS_SECBM_SUBURBAN | RE_COM_OFFICE_3S_SLAB | suburban | 110 | 0.045333
TCRE_OFF_HAZUS_SECBM_SUBURBAN | RE_COM_OFFICE_3S_SLAB | suburban | 115 | 0.072305
TCRE_OFF_HAZUS_SECBM_SUBURBAN | RE_COM_OFFICE_3S_SLAB | suburban | 120 | 0.10096
TCRE_OFF_HAZUS_SECBM_SUBURBAN | RE_COM_OFFICE_3S_SLAB | suburban | 125 | 0.15047
TCRE_OFF_HAZUS_SECBM_SUBURBAN | RE_COM_OFFICE_3S_SLAB | suburban | 130 | 0.1979
TCRE_OFF_HAZUS_SECBM_SUBURBAN | RE_COM_OFFICE_3S_SLAB | suburban | 135 | 0.25927
TCRE_OFF_HAZUS_SECBM_SUBURBAN | RE_COM_OFFICE_3S_SLAB | suburban | 140 | 0.32465
TCRE_OFF_HAZUS_SECBM_SUBURBAN | RE_COM_OFFICE_3S_SLAB | suburban | 145 | 0.39003
TCRE_OFF_HAZUS_SECBM_SUBURBAN | RE_COM_OFFICE_3S_SLAB | suburban | 150 | 0.45835
TCRE_OFF_HAZUS_SECBM_SUBURBAN | RE_COM_OFFICE_3S_SLAB | suburban | 155 | 0.54182
TCRE_OFF_HAZUS_SECBM_SUBURBAN | RE_COM_OFFICE_3S_SLAB | suburban | 160 | 0.61878
TCRE_OFF_HAZUS_SECBM_SUBURBAN | RE_COM_OFFICE_3S_SLAB | suburban | 165 | 0.6501
TCRE_OFF_HAZUS_SECBM_SUBURBAN | RE_COM_OFFICE_3S_SLAB | suburban | 170 | 0.68825
TCRE_OFF_HAZUS_SECBM_SUBURBAN | RE_COM_OFFICE_3S_SLAB | suburban | 175 | 0.74518
TCRE_OFF_HAZUS_SECBM_SUBURBAN | RE_COM_OFFICE_3S_SLAB | suburban | 180 | 0.78481
TCRE_OFF_HAZUS_SECBM_SUBURBAN | RE_COM_OFFICE_3S_SLAB | suburban | 185 | 0.80798
TCRE_OFF_HAZUS_SECBM_SUBURBAN | RE_COM_OFFICE_3S_SLAB | suburban | 190 | 0.82241
TCRE_OFF_HAZUS_SECBM_SUBURBAN | RE_COM_OFFICE_3S_SLAB | suburban | 195 | 0.83283
TCRE_OFF_HAZUS_SECBM_SUBURBAN | RE_COM_OFFICE_3S_SLAB | suburban | 200 | 0.84091
TCRE_OFF_HAZUS_SECBM_SUBURBAN | RE_COM_OFFICE_3S_SLAB | suburban | 205 | 0.83886
TCRE_OFF_HAZUS_SECBM_SUBURBAN | RE_COM_OFFICE_3S_SLAB | suburban | 210 | 0.84039
TCRE_OFF_HAZUS_SECBM_SUBURBAN | RE_COM_OFFICE_3S_SLAB | suburban | 215 | 0.84502
TCRE_OFF_HAZUS_SECBM_SUBURBAN | RE_COM_OFFICE_3S_SLAB | suburban | 220 | 0.85185
TCRE_OFF_HAZUS_SECBM_SUBURBAN | RE_COM_OFFICE_3S_SLAB | suburban | 225 | 0.84985
TCRE_OFF_HAZUS_SECBM_SUBURBAN | RE_COM_OFFICE_3S_SLAB | suburban | 230 | 0.8473
TCRE_OFF_HAZUS_SECBM_SUBURBAN | RE_COM_OFFICE_3S_SLAB | suburban | 235 | 0.84596
TCRE_OFF_HAZUS_SECBM_SUBURBAN | RE_COM_OFFICE_3S_SLAB | suburban | 240 | 0.85548
TCRE_OFF_HAZUS_SECBM_SUBURBAN | RE_COM_OFFICE_3S_SLAB | suburban | 245 | 0.86051
TCRE_OFF_HAZUS_SECBM_SUBURBAN | RE_COM_OFFICE_3S_SLAB | suburban | 250 | 0.86051
TCRE_OFF_HAZUS_SECBM_LIGHT_TREES | RE_COM_OFFICE_3S_SLAB | light_trees | 50 | 0
TCRE_OFF_HAZUS_SECBM_LIGHT_TREES | RE_COM_OFFICE_3S_SLAB | light_trees | 55 | 0
TCRE_OFF_HAZUS_SECBM_LIGHT_TREES | RE_COM_OFFICE_3S_SLAB | light_trees | 60 | 4.0161e-05
TCRE_OFF_HAZUS_SECBM_LIGHT_TREES | RE_COM_OFFICE_3S_SLAB | light_trees | 65 | 7.7073e-05
TCRE_OFF_HAZUS_SECBM_LIGHT_TREES | RE_COM_OFFICE_3S_SLAB | light_trees | 70 | 0.00014766
TCRE_OFF_HAZUS_SECBM_LIGHT_TREES | RE_COM_OFFICE_3S_SLAB | light_trees | 75 | 0.00028481
TCRE_OFF_HAZUS_SECBM_LIGHT_TREES | RE_COM_OFFICE_3S_SLAB | light_trees | 80 | 0.00062412
TCRE_OFF_HAZUS_SECBM_LIGHT_TREES | RE_COM_OFFICE_3S_SLAB | light_trees | 85 | 0.0013984
TCRE_OFF_HAZUS_SECBM_LIGHT_TREES | RE_COM_OFFICE_3S_SLAB | light_trees | 90 | 0.0030217
TCRE_OFF_HAZUS_SECBM_LIGHT_TREES | RE_COM_OFFICE_3S_SLAB | light_trees | 95 | 0.0062343
TCRE_OFF_HAZUS_SECBM_LIGHT_TREES | RE_COM_OFFICE_3S_SLAB | light_trees | 100 | 0.011443
TCRE_OFF_HAZUS_SECBM_LIGHT_TREES | RE_COM_OFFICE_3S_SLAB | light_trees | 105 | 0.019937
TCRE_OFF_HAZUS_SECBM_LIGHT_TREES | RE_COM_OFFICE_3S_SLAB | light_trees | 110 | 0.030501
TCRE_OFF_HAZUS_SECBM_LIGHT_TREES | RE_COM_OFFICE_3S_SLAB | light_trees | 115 | 0.04527
TCRE_OFF_HAZUS_SECBM_LIGHT_TREES | RE_COM_OFFICE_3S_SLAB | light_trees | 120 | 0.062395
TCRE_OFF_HAZUS_SECBM_LIGHT_TREES | RE_COM_OFFICE_3S_SLAB | light_trees | 125 | 0.088429
TCRE_OFF_HAZUS_SECBM_LIGHT_TREES | RE_COM_OFFICE_3S_SLAB | light_trees | 130 | 0.11661
TCRE_OFF_HAZUS_SECBM_LIGHT_TREES | RE_COM_OFFICE_3S_SLAB | light_trees | 135 | 0.15496
TCRE_OFF_HAZUS_SECBM_LIGHT_TREES | RE_COM_OFFICE_3S_SLAB | light_trees | 140 | 0.1991
TCRE_OFF_HAZUS_SECBM_LIGHT_TREES | RE_COM_OFFICE_3S_SLAB | light_trees | 145 | 0.25229
TCRE_OFF_HAZUS_SECBM_LIGHT_TREES | RE_COM_OFFICE_3S_SLAB | light_trees | 150 | 0.31329
TCRE_OFF_HAZUS_SECBM_LIGHT_TREES | RE_COM_OFFICE_3S_SLAB | light_trees | 155 | 0.39231
TCRE_OFF_HAZUS_SECBM_LIGHT_TREES | RE_COM_OFFICE_3S_SLAB | light_trees | 160 | 0.47367
TCRE_OFF_HAZUS_SECBM_LIGHT_TREES | RE_COM_OFFICE_3S_SLAB | light_trees | 165 | 0.51099
TCRE_OFF_HAZUS_SECBM_LIGHT_TREES | RE_COM_OFFICE_3S_SLAB | light_trees | 170 | 0.56351
TCRE_OFF_HAZUS_SECBM_LIGHT_TREES | RE_COM_OFFICE_3S_SLAB | light_trees | 175 | 0.64318
TCRE_OFF_HAZUS_SECBM_LIGHT_TREES | RE_COM_OFFICE_3S_SLAB | light_trees | 180 | 0.71154
TCRE_OFF_HAZUS_SECBM_LIGHT_TREES | RE_COM_OFFICE_3S_SLAB | light_trees | 185 | 0.75011
TCRE_OFF_HAZUS_SECBM_LIGHT_TREES | RE_COM_OFFICE_3S_SLAB | light_trees | 190 | 0.77637
TCRE_OFF_HAZUS_SECBM_LIGHT_TREES | RE_COM_OFFICE_3S_SLAB | light_trees | 195 | 0.79993
TCRE_OFF_HAZUS_SECBM_LIGHT_TREES | RE_COM_OFFICE_3S_SLAB | light_trees | 200 | 0.81479
TCRE_OFF_HAZUS_SECBM_LIGHT_TREES | RE_COM_OFFICE_3S_SLAB | light_trees | 205 | 0.81449
TCRE_OFF_HAZUS_SECBM_LIGHT_TREES | RE_COM_OFFICE_3S_SLAB | light_trees | 210 | 0.82156
TCRE_OFF_HAZUS_SECBM_LIGHT_TREES | RE_COM_OFFICE_3S_SLAB | light_trees | 215 | 0.82766
TCRE_OFF_HAZUS_SECBM_LIGHT_TREES | RE_COM_OFFICE_3S_SLAB | light_trees | 220 | 0.83727
TCRE_OFF_HAZUS_SECBM_LIGHT_TREES | RE_COM_OFFICE_3S_SLAB | light_trees | 225 | 0.83797
TCRE_OFF_HAZUS_SECBM_LIGHT_TREES | RE_COM_OFFICE_3S_SLAB | light_trees | 230 | 0.83813
TCRE_OFF_HAZUS_SECBM_LIGHT_TREES | RE_COM_OFFICE_3S_SLAB | light_trees | 235 | 0.83882
TCRE_OFF_HAZUS_SECBM_LIGHT_TREES | RE_COM_OFFICE_3S_SLAB | light_trees | 240 | 0.8479
TCRE_OFF_HAZUS_SECBM_LIGHT_TREES | RE_COM_OFFICE_3S_SLAB | light_trees | 245 | 0.85259
TCRE_OFF_HAZUS_SECBM_LIGHT_TREES | RE_COM_OFFICE_3S_SLAB | light_trees | 250 | 0.85259
TCRE_OFF_HAZUS_SECBM_TREES | RE_COM_OFFICE_3S_SLAB | trees | 50 | 0
TCRE_OFF_HAZUS_SECBM_TREES | RE_COM_OFFICE_3S_SLAB | trees | 55 | 0
TCRE_OFF_HAZUS_SECBM_TREES | RE_COM_OFFICE_3S_SLAB | trees | 60 | 4.4401e-05
TCRE_OFF_HAZUS_SECBM_TREES | RE_COM_OFFICE_3S_SLAB | trees | 65 | 6.9149e-05
TCRE_OFF_HAZUS_SECBM_TREES | RE_COM_OFFICE_3S_SLAB | trees | 70 | 0.00012788
TCRE_OFF_HAZUS_SECBM_TREES | RE_COM_OFFICE_3S_SLAB | trees | 75 | 0.00023679
TCRE_OFF_HAZUS_SECBM_TREES | RE_COM_OFFICE_3S_SLAB | trees | 80 | 0.00050615
TCRE_OFF_HAZUS_SECBM_TREES | RE_COM_OFFICE_3S_SLAB | trees | 85 | 0.0010817
TCRE_OFF_HAZUS_SECBM_TREES | RE_COM_OFFICE_3S_SLAB | trees | 90 | 0.0024506
TCRE_OFF_HAZUS_SECBM_TREES | RE_COM_OFFICE_3S_SLAB | trees | 95 | 0.0051154
TCRE_OFF_HAZUS_SECBM_TREES | RE_COM_OFFICE_3S_SLAB | trees | 100 | 0.0096392
TCRE_OFF_HAZUS_SECBM_TREES | RE_COM_OFFICE_3S_SLAB | trees | 105 | 0.016765
TCRE_OFF_HAZUS_SECBM_TREES | RE_COM_OFFICE_3S_SLAB | trees | 110 | 0.026208
TCRE_OFF_HAZUS_SECBM_TREES | RE_COM_OFFICE_3S_SLAB | trees | 115 | 0.038082
TCRE_OFF_HAZUS_SECBM_TREES | RE_COM_OFFICE_3S_SLAB | trees | 120 | 0.051008
TCRE_OFF_HAZUS_SECBM_TREES | RE_COM_OFFICE_3S_SLAB | trees | 125 | 0.069237
TCRE_OFF_HAZUS_SECBM_TREES | RE_COM_OFFICE_3S_SLAB | trees | 130 | 0.090422
TCRE_OFF_HAZUS_SECBM_TREES | RE_COM_OFFICE_3S_SLAB | trees | 135 | 0.11761
TCRE_OFF_HAZUS_SECBM_TREES | RE_COM_OFFICE_3S_SLAB | trees | 140 | 0.1484
TCRE_OFF_HAZUS_SECBM_TREES | RE_COM_OFFICE_3S_SLAB | trees | 145 | 0.18737
TCRE_OFF_HAZUS_SECBM_TREES | RE_COM_OFFICE_3S_SLAB | trees | 150 | 0.23233
TCRE_OFF_HAZUS_SECBM_TREES | RE_COM_OFFICE_3S_SLAB | trees | 155 | 0.29796
TCRE_OFF_HAZUS_SECBM_TREES | RE_COM_OFFICE_3S_SLAB | trees | 160 | 0.37078
TCRE_OFF_HAZUS_SECBM_TREES | RE_COM_OFFICE_3S_SLAB | trees | 165 | 0.41408
TCRE_OFF_HAZUS_SECBM_TREES | RE_COM_OFFICE_3S_SLAB | trees | 170 | 0.4794
TCRE_OFF_HAZUS_SECBM_TREES | RE_COM_OFFICE_3S_SLAB | trees | 175 | 0.56669
TCRE_OFF_HAZUS_SECBM_TREES | RE_COM_OFFICE_3S_SLAB | trees | 180 | 0.64667
TCRE_OFF_HAZUS_SECBM_TREES | RE_COM_OFFICE_3S_SLAB | trees | 185 | 0.69587
TCRE_OFF_HAZUS_SECBM_TREES | RE_COM_OFFICE_3S_SLAB | trees | 190 | 0.73337
TCRE_OFF_HAZUS_SECBM_TREES | RE_COM_OFFICE_3S_SLAB | trees | 195 | 0.76702
TCRE_OFF_HAZUS_SECBM_TREES | RE_COM_OFFICE_3S_SLAB | trees | 200 | 0.78839
TCRE_OFF_HAZUS_SECBM_TREES | RE_COM_OFFICE_3S_SLAB | trees | 205 | 0.78955
TCRE_OFF_HAZUS_SECBM_TREES | RE_COM_OFFICE_3S_SLAB | trees | 210 | 0.79334
TCRE_OFF_HAZUS_SECBM_TREES | RE_COM_OFFICE_3S_SLAB | trees | 215 | 0.80372
TCRE_OFF_HAZUS_SECBM_TREES | RE_COM_OFFICE_3S_SLAB | trees | 220 | 0.82344
TCRE_OFF_HAZUS_SECBM_TREES | RE_COM_OFFICE_3S_SLAB | trees | 225 | 0.8281
TCRE_OFF_HAZUS_SECBM_TREES | RE_COM_OFFICE_3S_SLAB | trees | 230 | 0.83002
TCRE_OFF_HAZUS_SECBM_TREES | RE_COM_OFFICE_3S_SLAB | trees | 235 | 0.83081
TCRE_OFF_HAZUS_SECBM_TREES | RE_COM_OFFICE_3S_SLAB | trees | 240 | 0.84014
TCRE_OFF_HAZUS_SECBM_TREES | RE_COM_OFFICE_3S_SLAB | trees | 245 | 0.84495
TCRE_OFF_HAZUS_SECBM_TREES | RE_COM_OFFICE_3S_SLAB | trees | 250 | 0.84495

## reference_buildings
reference_building_id | reference_profile | hazus_sbt | hazus_wbid | hazus_case
RE_RES_SFD_1S_SLAB | re_house_1s_wood_slab | WSF1 | 6 | ContinentalUS (CaseID 1)
RE_COM_LOWRISE | (none: retail kept, unbound) | SECBL | 1812 | ContUS+Hawaii (CaseID 3)
RE_IND_WAREHOUSE | re_warehouse_1s_steel_slab | SPMBL | 1730 | ContUS+Hawaii (CaseID 3)
RE_COM_OFFICE_3S_SLAB | re_office_3s_slab | SECBM | 1840 | ContUS+Hawaii (CaseID 3)

## wind_characteristics
reference_building_id | field | reference_value | allowed_values
RE_RES_SFD_1S_SLAB | hazus_roof_shape | gable | gable, hip
RE_RES_SFD_1S_SLAB | hazus_secondary_water_resistance | no | no, yes
RE_RES_SFD_1S_SLAB | hazus_roof_deck_attachment | 6d_6_12 | 6d_6_12, 8d_6_12, 6d8d_mix_6_6, 8d_6_6
RE_RES_SFD_1S_SLAB | hazus_roof_to_wall_connection | toe_nail | toe_nail, strap
RE_RES_SFD_1S_SLAB | hazus_garage_door | none | none, weak, standard, sfbc_1994
RE_RES_SFD_1S_SLAB | hazus_shutters | no | no, yes
RE_RES_SFD_1S_SLAB | hazus_roof_cover | shingle | shingle
RE_COM_LOWRISE | hazus_roof_cover | bur | bur, spm
RE_COM_LOWRISE | hazus_window_area | low | low, medium, high
RE_COM_LOWRISE | hazus_shutters | no | no, yes
RE_COM_LOWRISE | hazus_windborne_debris_environment | varies_by_direction | residential_commercial, varies_by_direction, residential, none
RE_COM_LOWRISE | hazus_metal_deck_attachment | standard | standard, superior
RE_IND_WAREHOUSE | hazus_roof_deck_age | new_or_average | old, new_or_average
RE_IND_WAREHOUSE | hazus_shutters | no | no, yes
RE_IND_WAREHOUSE | hazus_metal_deck_attachment | standard | standard, superior
RE_COM_OFFICE_3S_SLAB | hazus_roof_cover | spm | bur, spm
RE_COM_OFFICE_3S_SLAB | hazus_window_area | medium | low, medium, high
RE_COM_OFFICE_3S_SLAB | hazus_shutters | no | no, yes
RE_COM_OFFICE_3S_SLAB | hazus_windborne_debris_environment | varies_by_direction | residential_commercial, varies_by_direction, residential, none
RE_COM_OFFICE_3S_SLAB | hazus_metal_deck_attachment | standard | standard, superior

## sources
source_id | citation | url | accessed_on | exact_locator | source_type | source_role | pathway_ids | evidence_tier | target_asset_match | target_failure_unit_match | measured_or_modeled_endpoint | permitted_inference | prohibited_inference | decision | status | notes
TCRE-S001 | FEMA. Hazus 7.0 Hurricane Model Technical Manual (June 2025). | https://www.fema.gov/sites/default/files/documents/fema_rsl_hazus-7-hutm_06272025_0.pdf | 2026-10-12 | §2.1 p. 2-4 (wind pressure, windborne debris and rainwater penetration combined in the damage and loss functions; tree blowdown additive for small residential); §4.3 p. 4-81 (all damage and loss functions given as a function of peak gust, not one-minute wind); §5.5.1.3 p. 5-173 (results indexed to peak gust at 10 m in open terrain for several terrains); §5.6.5 Tables 5-76 and 5-77 p. 5-241 (metal-building size and deck-age effects); §6.1 pp. 6-2 to 6-3 (interior damage from roof cover, sheathing and fenestration breach); §8.1.2 p. 8-4 (cost ratio over total building cost); §8.1.4.1 p. 8-9 (interior loss from envelope damage); §8.1.7.2 p. 8-25 (commercial loss: repair factor 1.25, overhead and profit 1.20, capped at total replacement cost); §9.1 p. 9-2 (SPMB size classes); §9.7 pp. 9-49 to 9-50 (6.1/7.0 updates are mapping schemes and WBC weights); Appendix C Table C-1 pp. C-1 to C-2 (SBT names) and Table C-2 pp. C-3, C-12, C-13, C-20 to C-22 (WBC weight statistics) | government technical manual | method_definition;selector_archetype;axis_bridge | tropical_cyclone_wind | T2_public_lab_standard_or_physics | direct | direct | Hazus hurricane building damage and loss methodology, building types, wind building characteristics, default characteristic weights | Define the axis, the mechanisms inside the loss functions, the building types, the characteristic options and their national frequency; read the loss-ratio denominator. | Read tabulated loss ordinates from the manual (it does not print them); treat figure-read values as data; treat Table C-2 averages as building-weighted national shares (they are unweighted means over 49 regions). | adopt | reviewed | Downloaded manually by JL 2026-10-12 into ~/Downloads (32,374,860 bytes); sha256 7a1e3189db4b38c79f7bd77a7b77de99846d518e71ae403eb5aafcccac8a444e. FEMA blocks scripted downloads (HTTP 403).
TCRE-S002 | FEMA Hazus team. Hazus 6.1 hurricane damage and loss function extract, HazusWindDamFunctions_Hazus61.xlsx (FEMA-provided file, retrieved from the OS-Climate physrisk public mirror). | https://os-climate-physical-risk.s3.amazonaws.com/vulnerability/HazusWindDamFunctions_Hazus61.xlsx | 2026-10-12 | sheet huDamLossFun (wbID × TERRAINID × DamLossDescID, columns WS50..WS250 mph); DamLossDescID 5 = Building Loss (huDamLossFunDescription); huListOfWindBldgTypes (wbID, sbtName, charDescription, CaseID); huListOfBldgChar (WBC codes); huTerrain (z0 0.03/0.15/0.35/0.70/1.00 m); selected rows wbID 6 (WSF1 CaseID 1), 1812 (SECBL), 1729 (SPMBL), TERRAINID 1-5 | software data extract | curve_data_carrier | tropical_cyclone_wind | T2_public_lab_standard_or_physics | direct | direct | Hazus building loss ratio by building type, wind building characteristics and terrain, tabulated every 5 mph from 50 to 250 mph peak gust | Use the building-loss rows of the three selected variants as the curve ordinates, after the cross-check against TCRE-S003. | Treat the mirror as FEMA-hosted; use the extract default-mapping sheets (huBldgMapping, huGBSMapping) as current Hazus defaults (they carry the 12 pre-6.1 regions); use rows not cross-checked; use the SPMB superior-deck (rd110) rows (TCRE-C016). | adopt_with_limits | reviewed | Downloaded 2026-10-12 with JL go-ahead (102,182,624 bytes; mirror Last-Modified 2025-08-12; ETag equals file MD5 ce23376f7d8ac01fbfaedbd64873cb5b); sha256 0fe93bbdc5d4ae3a3eace7f8147436ad63f381175688671aebd769674d1bc353. Sheet and column names match the Hazus database table names described by physrisk (TCRE-S004).
TCRE-S003 | NHERI SimCenter. Damage and Loss Model Library (DLML), dataset "Hazus Hurricane Methodology v5.1", hurricane/building/portfolio/Hazus v5.1 original/loss_repair.csv. BSD 3-Clause. | https://github.com/NHERI-SimCenter/DamageAndLossModelLibrary/blob/869423b9ad21a8bfe5c40eee8db9eee13e4f61b9/src/dlml/data/hurricane/building/portfolio/Hazus%20v5.1%20original/loss_repair.csv | 2026-10-12 | commit 869423b9ad21a8bfe5c40eee8db9eee13e4f61b9 (2026-10-03); rows W.SF.1.gab.0.6d.tnail.no.0.{3,15,35,70,100}, S.ECB.L.bur.0.B.std.low.{…}, S.PMB.L.0.por.std.{…}; column LossFunction-Theta_0 (41 loss ratios ¦ 50..250 mph); Demand-Type "Peak Gust Wind Speed", unit mph | research library data extract | independent_verification | tropical_cyclone_wind | T2_public_lab_standard_or_physics | direct | direct | Hazus 5.1 building loss functions, separately extracted from the Hazus database by SimCenter | Independently confirm the TCRE-S002 ordinates (and that the functions did not change from Hazus 5.1 to 6.1). | Use the SimCenter "coupled" recalibrated dataset as Hazus values; treat agreement as calibration to observed losses. | adopt_with_limits | reviewed | Downloaded 2026-10-12 with JL go-ahead (17,993,449 bytes); sha256 6f023f82c4ab56e57d0d20becf72e0c46a13cf4a80ebd28c3ac50f6bb83de222. All 1,840 compared curves (WSF1 CONUS, SECBL, MECBL, SPMBL, SPMBM; 41 speeds) identical to TCRE-S002 (TCRE-C011).
TCRE-S004 | OS-Climate physrisk documentation, "Hazus wind damage functions" (onboarding page). | https://physrisk.readthedocs.io/en/latest/user_guide/vulnerability/vulnerability_functions/wind_hazus/onboard.html | 2026-10-12 | page text: the FEMA Hazus team provided an extract of the damage functions used in the Hazus 6.1 Hurricane Model as HazusWindDamFunctions_Hazus61.xlsx; quotes the Hazus 5.1 TM §4.4.7 peak-gust statement | third-party documentation | provenance | tropical_cyclone_wind | T3_engineering_proxy_or_adjacent_empirical | adjacent | none | provenance of the TCRE-S002 extract | Record that the extract is a FEMA-provided file hosted by a third party. | Adopt physrisk processing choices (for example its per-type curves built from characteristic combinations or its gust conversions). | reference_only | reviewed | Read online; nothing downloaded from this page.
TCRE-S005 | InfraSure Hazard_Modeling repository, hurricane peril (consumer contract). | local clone, origin/main @ e8664800 | 2026-10-12 | docs/hazards/hurricane/fundamentals.md lines 10-14 and 64-71 (wind only; 3-second gust at 10 m in mph; STORM 10-min bridge); perils/hurricane/src/hurricane/storm_return_periods.py lines 22-46 (thresholds 20-75 m/s, conversion (1/0.88)*1.20); drivers/deep/src/deep/damage_loader.py lines 230-466 (selector routing, one pathway-level valid_range) | consumer code and documentation | consumer_contract | tropical_cyclone_wind | T2_public_lab_standard_or_physics | direct | none | delivered hurricane intensity field, units, range and terrain basis; damage loader routing | Fix the input field as a 3-second gust at 10 m, open terrain, mph, about 61-229 mph; design records that the generic loader can route. | Treat the consumer bridge (10-min to 3-s gust) as Damage evidence. | adopt | reviewed | Read-only inspection.
TCRE-S006 | InfraSure Damage_Modeling, flood_real_estate model v0.1 / docs r1 (proposed). | origin/cell/flood-real-estate @ bc27524 | 2026-10-12 | docs/cells/flood_real_estate/proposed/README_* §3 and REFERENCE_BUILDINGS_* §1, §3-4 | repository cell (proposed) | selector_archetype;value_basis | tropical_cyclone_wind | T4_placeholder_or_expert_judgment | direct | direct | reference-building definitions and the structure replacement-cost-new denominator | Reuse the three reference buildings and the value basis unchanged. | Treat reference-building attributes as observations of real buildings. | adopt | reviewed | Same building IDs so the two cells line up.
TCRE-S007 | Real estate: asset types, OSM mapping and the first CONUS grid run (Hazard plan doc 06), proposed by the reviewer and shared with JL, 2026-10-08. | local copy ~/Downloads/06_real_estate_types_and_osm_mapping.md | 2026-10-12 | §5 table (hurricane wind candidates WSF1, MLRM1 / SECBL, SPMBL); §6 (attributes per peril); §7 (structure first; split the roof for wind where sources support it; peril order); §8 (prefer curves exposing roof cover and opening protection) | internal planning document | scope_request | tropical_cyclone_wind | T4_placeholder_or_expert_judgment | direct | direct | consumer request and candidate building types | Define scope, candidate types and the resiliency-ready preference. | Treat the candidate types as verified selections. | adopt | reviewed | Candidates verified in step 3 (TCRE-C006 to C009).
TCRE-S008 | Legacy hazard_analysis damage-curve library, hurricane_tropical_cyclone_wind_storm_residential and strong_wind_small_residential. | local copy ~/Desktop/hazards-05-27-dev/hazards @ 9bc9c30 | 2026-10-12 | tools/damage_curves/data/damage_curves_data.csv (sha256 add6f1c75fad7ec98bc49344ca277c896927ded626eb7ed0b89ed665d17b1138); damage_curves_metadata.csv lines 4 and 7 | legacy curve table | legacy_audit | tropical_cyclone_wind | T4_placeholder_or_expert_judgment | adjacent | none | legacy residential hurricane array (m/s, no gust basis) attributed to Climada; straight-line wind array (Unanwa et al.) | Record why the arrays are not used. | Use either array as evidence, a cross-check or a fallback. | reject | reviewed | D-TCRE-10.
TCRE-S009 | InfraSure Damage_Modeling, tropical_cyclone_wind_wind model v1.2 / docs r2 and tropical_cyclone_wind_solar model v2.1 / docs r2 (current). | main @ 02eba9b | 2026-10-12 | current/*curve_artifact.json pathways[0].hazard_axis and hazard_scope | repository cell (released) | axis_convention | tropical_cyclone_wind | T2_public_lab_standard_or_physics | adjacent | none | sibling hurricane axis and scope conventions (3-s gust at 10 m; category and sustained wind rejected; debris, rain ingress, surge, tornado excluded for wind-loading-only sources) | Reuse the pathway ID, gust basis and compound-event rule. | Reuse their curves or their exclusion of debris and rain ingress for buildings. | adopt | reviewed
TCRE-S010 | Hazard_Modeling. Real-estate reference profiles r1 (reference_candidates.yml and generated profile views), handoff of 2026-10-16. | https://github.com/aamani-ai/Hazard_Modeling/blob/8b0d61c88fbcf85daa1c098516cee22398cdb524/docs/plans/_cross_cutting/real_estate_conus/reference_candidates.yml | 2026-10-16 | commit 8b0d61c88fbcf85daa1c098516cee22398cdb524; reference_candidates.yml git blob a74fb72b0a2edce593b5505e0fd8852f4c0253f8; profiles re_house_1s_wood_slab, re_warehouse_1s_steel_slab, re_office_3s_slab | internal design input | selector_archetype;value_basis | tropical_cyclone_wind | T4_placeholder_or_expert_judgment | direct | direct | declared physical target per reference building: storeys, structure, roof cover and age, wall system, window-to-wall ratio, opening protection, large doors, floor area, replacement budget | Bind curve records to the profiles and read the wind characteristics the profiles state. | Treat the profiles as observed buildings, their ages as code-compliance evidence, or the budgets as qualified coverage. | adopt | reviewed | Declared design, not evidence of damage. Binding in PROFILE_BINDING_tropical_cyclone_wind_real_estate__model_v0_2__docs_r1.md.

## claims
claim_id | pathway_id | claim_text | claim_type | source_ids | exact_locator | evidence_tier | parameter_or_rule | adoption_status | permitted_inference | prohibited_inference | reasoning | update_trigger
TCRE-C001 | tropical_cyclone_wind | All Hazus hurricane damage and loss functions are indexed to the peak gust at 10 m in open terrain (z0 = 0.03 m), not to one-minute sustained wind; terrain enters as a separate curve family. | direct_observation | TCRE-S001;TCRE-S003 | S001 §4.3 p. 4-81 and §5.5.1.3 p. 5-173; S003 Demand-Type "Peak Gust Wind Speed", mph | T2_public_lab_standard_or_physics | axis definition | adopt | Use tc_peak_gust_3s_10m_mph (open terrain) as the axis with no Damage-side conversion. | Read the axis as local (terrain-adjusted) gust or sustained wind. | Two statements in the manual plus the independent data carrier agree. | A Hazus edition re-indexes its functions.
TCRE-C002 | tropical_cyclone_wind | The Hazus building damage and loss functions predict the combined effects of wind pressure, windborne debris and rainwater penetration; most interior damage comes from rain entering through roof, fenestration or cladding damage. | direct_observation | TCRE-S001 | §2.1 p. 2-4; §6.1 pp. 6-2 to 6-3; §8.1.4.1 p. 8-9 | T2_public_lab_standard_or_physics | pathway mechanism content | adopt | Declare one pathway that contains pressure, debris and rain-ingress damage (D-TCRE-04). | Add a separate debris or rain-ingress pathway on top of a Hazus-based record; claim the curve is wind-pressure only. | Stated in the methodology overview and implemented in the loss model. | A source separates the mechanisms.
TCRE-C003 | tropical_cyclone_wind | Tree-blowdown damage is an additive term applied to building and contents losses of small residential buildings only; it is not inside the base building loss functions. | direct_observation | TCRE-S001;TCRE-S002 | S001 §2.1 p. 2-4 and §8.2; S002 sheets huTreeBlowdownFunctions and huTreeBlowdownLossFunctions | T2_public_lab_standard_or_physics | deferred mechanism | adopt | Defer tree fall for the house as a separate additive term; no double count with the base record. | Treat the base WSF1 record as including tree fall; add tree fall to commercial or warehouse buildings. | Stated in the overview; separate tables in the extract. | Hazard supplies tree height, type and density; JL adds the house add-on.
TCRE-C004 | tropical_cyclone_wind | The building loss ratio is repair cost over the total replacement cost of the building (subassembly cost ratios sum over the whole building); commercial losses include a 1.25 repair-and-replacement factor and a 1.20 overhead-and-profit factor and are capped at total replacement cost. The default residence value includes site preparation for the slab. | direct_observation | TCRE-S001 | §8.1.2 p. 8-4; §8.1.2.1 p. 8-4; §8.1.7.2 p. 8-25 | T2_public_lab_standard_or_physics | denominator | adopt | Use structure replacement cost new as the denominator, as in flood_real_estate. | Apply the ratio to depreciated, market or assessed value; add contents. | The ratio is defined over the full building cost; the site-preparation share is small and is recorded as a basis note. | A per-area value source with a different boundary is selected.
TCRE-C005 | tropical_cyclone_wind | Hazus publishes each variant for five terrain classes (z0 0.03, 0.15, 0.35, 0.70, 1.00 m) and assigns a census-tract roughness from NLCD weighted by building area; the manual states no rule for combining the five classes for intermediate roughness. | direct_observation | TCRE-S001;TCRE-S002 | S001 §4.3.4 pp. 4-64 to 4-65 (Equation 4-19); S002 sheet huTerrain; no interpolation rule found in a full-text search of S001 | T2_public_lab_standard_or_physics | terrain handling | adopt_with_limits | Make terrain a required selector with the five Hazus classes; the consumer maps site roughness to a class. | Interpolate between terrain classes in Damage; default a terrain when missing. | The source gives five discrete curves and no combination rule. | Hazard adds a roughness field and a mapping rule is agreed, or FEMA documents interpolation.
TCRE-C006 | tropical_cyclone_wind | WSF1 is the wood single-family one-story building type; for the continental US (CaseID 1) it has 160 variants: roof shape (hip, gable), secondary water resistance (yes, no), roof-deck attachment (6d @ 6"/12", 8d @ 6"/12", 6d/8d mix @ 6"/6", 8d @ 6"/6"), roof-to-wall connection (toe-nail, strap), garage door (none, weak, standard; none or SFBC 1994 with shutters), shutters (yes, no); roof cover shingle. | direct_observation | TCRE-S001;TCRE-S002 | S001 Table C-1 p. C-1; S002 huListOfWindBldgTypes rows with sbtName WSF1, CaseID 1; huListOfBldgChar | T2_public_lab_standard_or_physics | house building type and characteristic options | adopt | Key the house to WSF1 (CONUS) and expose its characteristics as named fields. | Use the Hawaii or Caribbean WSF1 variants (CaseID 2, 4) for CONUS. | Exact match to the reference house (wood frame, one story, asphalt shingle). | —
TCRE-C007 | tropical_cyclone_wind | SECBL (steel engineered commercial, 1-2 stories) and MECBL (masonry engineered commercial, 1-2 stories) have identical building loss functions for every characteristic combination and terrain; their characteristics are roof cover (BUR, SPM), window area (low, medium, high), shutters, windborne-debris environment (A residential/commercial, B varies by direction, C residential, D none) and metal-deck attachment (standard, superior). | direct_observation | TCRE-S001;TCRE-S002;TCRE-S003 | S001 Table C-1 p. C-1 to C-2 and §5.6.6 p. 5-241; S002 rows SECBL and MECBL (480 curves each, identical); S003 S.ECB.L and M.ECB.L | T2_public_lab_standard_or_physics | commercial building type | adopt | Key the commercial reference building to SECBL and record that masonry or steel framing gives the same curve. | Infer that framing material never matters for other Hazus types. | Exact identity across all 480 curves in two independent copies. | —
TCRE-C008 | tropical_cyclone_wind | SPMBL is the large pre-engineered steel metal building (more than 50,000 ft2); SPMBM covers 4,000-50,000 ft2 and SPMBS 4,000 ft2 or less. Characteristics: roof-deck age (new or average, old), shutters, metal-deck attachment (standard, superior). | direct_observation | TCRE-S001;TCRE-S002 | S001 §9.1 p. 9-2 and Table C-1 p. C-2; S002 rows SPMBL | T2_public_lab_standard_or_physics | warehouse building type | adopt | Key the warehouse to SPMBL; record the floor-area assumption (more than 50,000 ft2) on the reference building. | Apply SPMBL to small warehouses. | Pre-engineered steel matches the reference warehouse; size class is explicit. | JL fixes a reference floor area below 50,000 ft2 (then SPMBM).
TCRE-C009 | tropical_cyclone_wind | MLRM1 is a masonry low-rise strip mall up to 15 ft high; MLRI is a masonry low-rise warehouse/factory 20 ft high. Both are recorded alternatives, not selected. | direct_observation | TCRE-S001;TCRE-S002 | S001 Table C-1 p. C-1; §5.6.4 and §5.6.7 | T2_public_lab_standard_or_physics | alternative types | reference_only | Keep as future profiles (masonry strip-mall retail; masonry warehouse). | Substitute for the selected types without a decision row. | Different structure from the reference buildings (non-engineered masonry with wood or joist roof). | Owner adds a masonry strip-mall or masonry warehouse profile.
TCRE-C010 | tropical_cyclone_wind | Most common characteristic values (Hazus 7.0 Table C-2, average over all 49 regions): WSF1 gable 78.6%, no SWR 99.8%, 6d @ 6"/12" 41.5% (8d @ 6"/6" 32.1%, 8d @ 6"/12" 26.4%), toe-nail 78.6%, no garage 52.1%, no shutters 95.8%; SECBL BUR 89.4%, low window area 67.7%, debris environment B 41.1%, standard metal deck 99.6%, no shutters 95.7%; SPMBL old roof deck 88.1%, standard metal deck 99.5%, no shutters 97.4%. | direct_observation | TCRE-S001 | Table C-2 pp. C-3 to C-4 (WSF1), p. C-20 (SPMBL), pp. C-21 to C-22 (SECBL) | T2_public_lab_standard_or_physics | reference characteristic values | adopt_with_limits | Fix each unknown characteristic at its most common value (D-TCRE-07, JL 2026-10-12). | Read the averages as building-weighted national shares; claim the reference building is typical of a specific region. | Averages are unweighted across 49 regions; coastal and inland means differ (e.g. roof-deck attachment). | A regional reference building is defined, or JL chooses a typical mix.
TCRE-C011 | tropical_cyclone_wind | The building-loss ordinates of the FEMA Hazus 6.1 extract equal SimCenter's separately extracted Hazus 5.1 copy exactly, for all 1,840 compared curves (WSF1 CONUS 800, SECBL 480, MECBL 480, SPMBL 40, SPMBM 40) at all 41 speeds. | computed_check | TCRE-S002;TCRE-S003 | scripts/reference_helpers/extract_tropical_cyclone_wind_real_estate_hazus_ordinates.py (selected 15 records) and the step-3 cross-check (all 1,840) | T2_public_lab_standard_or_physics | ordinate verification | adopt | Treat the selected ordinates as faithful copies of the Hazus database and as unchanged from Hazus 5.1 to 6.1. | Treat agreement as calibration to observed losses. | Two extractions, two organisations, two Hazus versions, zero difference. | A discrepancy appears in a later extract.
TCRE-C012 | tropical_cyclone_wind | The Hazus 6.1 and 7.0 hurricane updates concern the building-type and characteristic mapping schemes (49 regions, NSI-based weights); the manual does not describe changes to the damage or loss functions. | source_interpretation | TCRE-S001 | §9.7 pp. 9-49 to 9-50 | T2_public_lab_standard_or_physics | version currency | adopt_with_limits | Cite Hazus 7.0 for the method and the 6.1 extract for the numbers. | Claim the 7.0 software database was read directly. | The 7.0 database itself was not opened (Windows installer only). | FEMA publishes a 7.x function extract or release notes change the functions.
TCRE-C013 | tropical_cyclone_wind | The extract's default-mapping sheets (huBldgMapping, huGBSMapping) use the 12 pre-6.1 regions (Florida_Central … Southeast_Inland), not the 49 regions of Hazus 6.1 and 7.0. | direct_observation | TCRE-S001;TCRE-S002 | S002 huBldgMapping.huBldgSchemeName (12 values); S001 §9.7 p. 9-49 (49 regions from 6.1) | T2_public_lab_standard_or_physics | default weights source | adopt | Take characteristic frequencies from the 7.0 manual Table C-2, not from the extract. | Use the extract mapping sheets as current Hazus defaults. | The extract mixes current functions with stale mapping tables. | —
TCRE-C014 | tropical_cyclone_wind | The 15 selected records are 0 at 50 mph, never exceed 1.0, and are non-decreasing except for twelve dips of at most 0.0020 (0.2 points), all at 205-235 mph (house suburban and light-trees; commercial open, light-suburban and suburban). | computed_check | TCRE-S002;TCRE-S003 | CURVE_ORDINATES; validator check "selected records: dips <= 0.002 and only above 200 mph" | T2_public_lab_standard_or_physics | curve form and range | adopt | Use the published points with straight lines between them; return 0 below 50 mph; withhold above 250 mph. | Smooth or re-fit the published points; extrapolate above 250 mph. | Dips are simulation noise far below the gap between characteristic variants and outside the Hazard range (61-229 mph) except 205-229 mph where they are at most 0.2 points. | A dip above 0.005 appears in a selected record.
TCRE-C015 | tropical_cyclone_wind | Across the whole extract, about half of the building-loss rows dip somewhere as wind rises (largest dip 0.10; 1% of rows dip more than 0.027) and 525 WSF1 values exceed 1.0 by at most 0.000052. | computed_check | TCRE-S002 | huDamLossFun, DamLossDescID 5, all 30,580 rows | T2_public_lab_standard_or_physics | source quality | adopt | Check any newly selected variant for dips and values above 1 before adoption. | Assume every Hazus row is monotone and bounded. | Monte Carlo simulation noise in the source. | —
TCRE-C016 | tropical_cyclone_wind | The SPMB superior metal-deck (rd110) rows are inconsistent: each old-deck superior curve exactly equals a new-deck superior curve of another size class, and SPMBL old-deck superior loses more than standard (0.815 vs 0.395 at 120 mph, open). The selected SPMBL old-deck standard row (wbID 1729) duplicates no other row. | computed_check | TCRE-S002;TCRE-S003 | S002 wbIDs 4813-4818 and 4951-4956 versus 1725-1730; same values in S003 S.PMB.* | T2_public_lab_standard_or_physics | source anomaly | adopt | Exclude SPMB rd110 rows; do not offer "superior metal-deck attachment" as a warehouse measure until FEMA clarifies. | Use the rd110 rows; read the anomaly as a physical effect. | Exact duplicates with permuted size labels indicate a table assignment error inside Hazus (present in both copies). | FEMA corrects or explains the rows.
TCRE-C017 | tropical_cyclone_wind | The selected SPMBL row moves in the directions the manual reports for metal buildings: large above medium, old deck above new (Table 5-77: medium to large +57% average damage state; 50% deck capacity reduction +23%). SPMBS standard rows are higher than SPMBM and SPMBL at 120 mph, against the manual's small-to-medium direction. | computed_check | TCRE-S001;TCRE-S002 | S001 Tables 5-76 and 5-77 p. 5-241; VARIANT_SENSITIVITY rows RE_IND_WAREHOUSE | T3_engineering_proxy_or_adjacent_empirical | plausibility check of the warehouse record | adopt_with_limits | Keep SPMBL old-deck standard as the warehouse record with a family-anomaly flag. | Use SPMBS; claim the warehouse record is independently validated beyond the Hazus database. | Directional checks pass for the selected row; the family carries anomalies elsewhere. | FEMA corrects the SPMB family.
TCRE-C018 | tropical_cyclone_wind | Terrain is material: at 120 mph the reference house loses 31.3% in open terrain and 9.3% in suburban terrain; the warehouse 39.5% and 12.7%; the commercial building 8.8% and 5.7%. | computed_check | TCRE-S002 | VARIANT_SENSITIVITY reference rows | T2_public_lab_standard_or_physics | terrain requirement | adopt | Require terrain as an input; never default it. | Pick one terrain for all CONUS cells silently. | Factor of 1.5-3.4 at the same gust. | —
TCRE-C019 | tropical_cyclone_wind | Single-characteristic changes move the reference house at 140 mph (open) from 77.9% to: shutters 47.7%, straps 72.4%, 8d @ 6"/6" 69.4%, SWR 73.9%, all four 6.8%; commercial shutters 31.3% to 12.7%; warehouse shutters 88.2% to 35.1%. | computed_check | TCRE-S002 | VARIANT_SENSITIVITY measure_candidate rows | T2_public_lab_standard_or_physics | future resiliency parameters | reference_only | Show that measures are one-field changes on the same source family. | Adopt any measure variant in model v0.1. | Evidence for later resiliency work only. | A resiliency measure is scoped for real estate.
TCRE-C020 | tropical_cyclone_wind | Hazard delivers a 3-second peak gust at 10 m in mph, open terrain, from STORM 10-minute wind × (1/0.88) × 1.20; thresholds 20-75 m/s give about 61-229 mph; the generic damage loader routes by unique selector match and checks one pathway-level valid_range on preferred_input_field. | direct_observation | TCRE-S005 | fundamentals.md 10-14, 64-71; storm_return_periods.py 22-46; damage_loader.py 230-466 | T2_public_lab_standard_or_physics | consumer contract | adopt | Use one pathway range (50-250 mph) shared by all records and route records by selectors only. | Rely on record-level ranges in the current loader. | The selected records share one published range, so the current loader can route them. | Hazard changes its delivered field or loader.
TCRE-C021 | tropical_cyclone_wind | The extract also publishes contents loss (DamLossDescID 6), loss of use in days (7) and damage-state probabilities (1-4) per variant and terrain. | direct_observation | TCRE-S002 | huDamLossFunDescription | T2_public_lab_standard_or_physics | deferred outputs | reference_only | Note the matching contents functions for a later failure unit. | Use damage-state probabilities as damage ratios. | Out of v0.1 scope (D-TCRE-08). | Contents enter scope.
TCRE-C022 | tropical_cyclone_wind | Hazus commercial roof cover options are BUR and SPM, both low-slope membranes; the SPMB metal-building type has no roof-cover characteristic (its roof is the metal-building roof system). | direct_observation | TCRE-S001;TCRE-S002 | S002 huListOfBldgChar rows 4-5; SPMB charDescription tokens | T2_public_lab_standard_or_physics | roof cover mapping | adopt | Map the commercial "low-slope membrane" to BUR (most common) and the warehouse roof to the SPMB metal roof system. | Claim the warehouse curve represents a membrane roof on steel deck. | Source vocabulary. | A membrane-roof warehouse profile is needed (then MLRI or another type).
TCRE-C023 | tropical_cyclone_wind | The legacy residential hurricane array has no gust averaging period, height, terrain or building type and saturates near 37% at 120 m/s; the second legacy array is straight-line wind. | legacy_audit | TCRE-S008 | damage_curves_data.csv rows hurricane_tropical_cyclone_wind_storm_residential, strong_wind_small_residential | T4_placeholder_or_expert_judgment | legacy disposition | reject | Record why it is not used. | Use it as evidence or fallback. | Undefined axis and asset. | —
TCRE-C024 | tropical_cyclone_wind | For the selected commercial variant, light-suburban terrain gives higher building loss than open terrain at 90-250 mph (e.g. 27.7% vs 18.6% at 130 mph), and the open-terrain curve levels off at 88.3%; the house and warehouse records fall with rougher terrain at every speed. | computed_check | TCRE-S002;TCRE-S003 | CURVE_ORDINATES rows TCRE_COM_HAZUS_SECBL_OPEN and _LIGHT_SUBURBAN; previews chart | T2_public_lab_standard_or_physics | source behaviour | adopt_with_limits | Keep the published values; flag that commercial terrain ordering is not monotone. | Re-order, smooth or cap the commercial terrain curves; read open terrain as the conservative commercial case. | Present in both copies; plausibly the commercial windborne-debris (roof gravel) environment interacting with terrain (TCRE-S001 §5.2.2), not verified. | FEMA documents the reason or corrects the rows.
TCRE-C025 | tropical_cyclone_wind | SECBM is the steel engineered commercial building of 3-5 stories (SECBL 1-2, SECBH 6 or more); the extract publishes 96 SECBM variants. For single-ply membrane, medium window area, no shutters, debris environment B and standard metal deck, SECBM and MECBM (masonry) give the same loss ratio at 100-160 mph in open and suburban terrain. | direct_observation | TCRE-S001;TCRE-S002 | TM Appendix B building-type list (PDF p. 678, 33_SECBM); extract huListOfWindBldgTypes wbID 1840; VARIANT_SENSITIVITY_tropical_cyclone_wind_real_estate__model_v0_2__docs_r1.csv | T2_public_lab_standard_or_physics | office building type | adopt | Use SECBM for the three-storey office; record the masonry equivalence at the sampled speeds. | Use SECBL for a three-storey building; claim full SECBM/MECBM identity beyond the sampled speeds. | The office has 3 storeys; the v0.1 commercial type (SECBL) is for 1-2. | A height- or curtain-wall-specific source.
TCRE-C026 | tropical_cyclone_wind | Hazus window-area classes for engineered buildings are low (<25%), medium (25-40%) and high (>40%) of the wall area. | direct_observation | TCRE-S001 | Hazus 7.0 TM §9.6.10, p. 9-38 | T2_public_lab_standard_or_physics | office window area | adopt | Map the profile's 33% window-to-wall ratio to medium. | Use the most-common value (low) when the profile states the ratio. | The profile states the ratio; the class follows by definition. | A profile revision changes the ratio.
TCRE-C027 | tropical_cyclone_wind | Hazus 6.1 assigns the metal roof deck age 'new or average' to metal roofs installed in 2008 or later and 'old' to those installed before 2008. | direct_observation | TCRE-S001 | Hazus 7.0 TM §9.6.6, p. 9-37 | T2_public_lab_standard_or_physics | warehouse roof deck age | adopt | Map the profile's 10-year roof cover age (installed about 2016) to new or average. | Read the declared synthetic age as an observed installation date. | The profile states the roof age; the class follows from FEMA's rule. | A profile revision changes the roof age or its meaning.
TCRE-C028 | tropical_cyclone_wind | Hazus SPMB (pre-engineered metal building) characteristics are roof-deck age, shutters and metal-deck attachment only; there is no characteristic for large overhead doors, so the profile's eight 12 x 14 ft unprotected doors cannot change the curve. | direct_observation | TCRE-S001;TCRE-S002 | Hazus 7.0 TM WBC list p. 9-32; extract huListOfWindBldgTypes SPMBL (8 variants) | T2_public_lab_standard_or_physics | warehouse large doors | adopt_with_limits | Record large doors as a known limit of the source class average. | Claim the curve accounts for the door openings. | The source has no door attribute. | A source with large-door or opening-ratio variants.
TCRE-C029 | tropical_cyclone_wind | Hazus assigns house roof-deck attachment and roof-to-wall connection from the building code, design wind speed, design terrain and code year, so a 20-year-old house is code-built (8d nails, straps) only where its local code required it. On the source curves, 8d @ 6"/12" with straps reads 19.0% at 120 mph open (reference 31.3%) and 21.5% at 140 mph suburban (reference 51.2%). | computed_check | TCRE-S001;TCRE-S002 | Hazus 7.0 TM §9.6.5 and §9.6.9, Figures 9-12 and 9-13, pp. 9-36 to 9-38; VARIANT_SENSITIVITY_tropical_cyclone_wind_real_estate__model_v0_2__docs_r1.csv | T3_engineering_proxy_or_adjacent_empirical | house wind characteristics | reference_only | Keep the national most-common connections for the CONUS reference house and state the code-built values as a sensitivity. | Pick code-built connections for every cell, or claim the reference house reflects local code. | One reference house is placed at every cell; the code-dependent choice varies by location. | Hazard supplies a design-wind or code zone per cell.
TCRE-C030 | tropical_cyclone_wind | Effect of the v0.2 selections on the source curves: office SECBM single-ply membrane medium windows reads 14.0% at 120 mph open (v0.1 commercial SECBL 8.8%); warehouse new-or-average deck reads 23.5% at 120 mph open and 5.2% suburban (old deck 39.5% and 12.7%). As for SECBL, the office reads higher in light-suburban than in open terrain (17.4% vs 14.0% at 120 mph). | computed_check | TCRE-S002 | VARIANT_SENSITIVITY_tropical_cyclone_wind_real_estate__model_v0_2__docs_r1.csv | T2_public_lab_standard_or_physics | v0.2 selection effect | adopt | Report the change from v0.1 and the terrain ordering. | Read the terrain ordering as physical. | Values read from the governed extract; cross-checked against SimCenter. | A newer Hazus extract.
TCRE-C031 | tropical_cyclone_wind | The v0.2 records keep every published value; their dips are at most 0.0035 (office, 205 mph light-suburban), and the new warehouse record dips by at most 0.0004 at 185-190 mph, below the 200 mph seen in v0.1. | computed_check | TCRE-S002 | CURVE_ORDINATES_tropical_cyclone_wind_real_estate__model_v0_2__docs_r1.csv | T2_public_lab_standard_or_physics | record form | adopt | Keep the published values with straight lines between them; flag records with dips. | Repair dips with a running maximum or a smooth fit. | Simulation noise far below any decision threshold; same practice as D-TCRE-17. | A selected record dips by more than 0.005.

## parameter_tiers
parameter | pathway_id | curve_id | value | param_role | tier | source_ids | reasoning | status | update_trigger
axis_definition | tropical_cyclone_wind | all | peak 3-second gust at 10 m, open terrain (z0 0.03 m), mph | axis_bridge | T2_public_lab_standard_or_physics | TCRE-S001;TCRE-S003;TCRE-S005 | Native axis of the Hazus functions and the field Hazard delivers (TCRE-C001, C020). | proposed | Hazus re-indexes its functions or Hazard changes its field.
axis_bridge | tropical_cyclone_wind | all | none in Damage (Hazard converts STORM 10-min wind) | axis_bridge | T2_public_lab_standard_or_physics | TCRE-S005 | Damage must not repeat or undo the consumer conversion. | proposed | Hazard delivers a different averaging period.
curve_ordinates_house | tropical_cyclone_wind | TCRE_RES_HAZUS_WSF1_* | Hazus WSF1 wbID 6 building loss, 5 terrains, 50-250 mph every 5 mph | curve_ordinate | T2_public_lab_standard_or_physics | TCRE-S002;TCRE-S003 | Identical in two independent extractions (TCRE-C011). | proposed | A later Hazus extract differs.
curve_ordinates_commercial | tropical_cyclone_wind | TCRE_COM_HAZUS_SECBL_* | Hazus SECBL wbID 1812 building loss, 5 terrains | curve_ordinate | T2_public_lab_standard_or_physics | TCRE-S002;TCRE-S003 | Identical in two independent extractions; equals MECBL (TCRE-C007, C011). | proposed | A later Hazus extract differs.
curve_ordinates_warehouse | tropical_cyclone_wind | TCRE_IND_HAZUS_SPMBL_* | Hazus SPMBL wbID 1729 building loss, 5 terrains | curve_ordinate | T2_public_lab_standard_or_physics | TCRE-S002;TCRE-S003 | Identical in two extractions; row unaffected by the SPMB family anomaly and directionally consistent with the manual (TCRE-C016, C017). | proposed | FEMA corrects the SPMB family.
building_type_house | tropical_cyclone_wind | TCRE_RES_HAZUS_WSF1_* | WSF1 (CONUS, CaseID 1) | selector_archetype | T2_public_lab_standard_or_physics | TCRE-S001;TCRE-S002 | Exact description match (TCRE-C006); JL accepted 2026-10-12. | proposed | —
building_type_commercial | tropical_cyclone_wind | TCRE_COM_HAZUS_SECBL_* | SECBL (identical to MECBL) | selector_archetype | T3_engineering_proxy_or_adjacent_empirical | TCRE-S001;TCRE-S002 | Engineered 1-2 story commercial for a 1-3 story building; a 3-story building would be SECBM (TCRE-C007); JL accepted 2026-10-12. | proposed | Reference building fixed at 3 stories or as a strip mall.
building_type_warehouse | tropical_cyclone_wind | TCRE_IND_HAZUS_SPMBL_* | SPMBL (> 50,000 ft2) | selector_archetype | T3_engineering_proxy_or_adjacent_empirical | TCRE-S001;TCRE-S002 | Size class depends on an assumed floor area (TCRE-C008); JL accepted 2026-10-12. | proposed | Reference floor area fixed below 50,000 ft2.
wind_characteristics_house | tropical_cyclone_wind | TCRE_RES_HAZUS_WSF1_* | gable; no SWR; 6d @ 6"/12"; toe-nail; no garage; no shutters; shingle | selector_archetype | T4_placeholder_or_expert_judgment | TCRE-S001 | Most common value per characteristic (Table C-2 all-region average, TCRE-C010); an assumption about one building, not an observation. | proposed | A regional reference building or a typical mix is chosen.
wind_characteristics_commercial | tropical_cyclone_wind | TCRE_COM_HAZUS_SECBL_* | BUR; low window area; debris environment B; standard metal deck; no shutters | selector_archetype | T4_placeholder_or_expert_judgment | TCRE-S001 | Most common values (TCRE-C010, C022). | proposed | Same.
wind_characteristics_warehouse | tropical_cyclone_wind | TCRE_IND_HAZUS_SPMBL_* | old roof deck; standard metal deck; no shutters | selector_archetype | T4_placeholder_or_expert_judgment | TCRE-S001 | Most common values (TCRE-C010). | proposed | Same.
terrain_class | tropical_cyclone_wind | all | one of open, light_suburban, suburban, light_trees, trees; required; no default; no interpolation | site_selector | T2_public_lab_standard_or_physics | TCRE-S001;TCRE-S002 | Five discrete source curves and no combination rule (TCRE-C005); JL decided 2026-10-12. | proposed | Hazard supplies roughness and a mapping rule is agreed.
curve_form | tropical_cyclone_wind | all | straight lines between published points (5 mph spacing); published values kept, including dips <= 0.002 | curve_fit_shape | T2_public_lab_standard_or_physics | TCRE-S002 | Dense published table; no smoothing needed (CURVE_FORM_DECISION). | proposed | A reviewed reason to smooth.
range_low | tropical_cyclone_wind | all | below 50 mph returns 0 | extrapolation | T2_public_lab_standard_or_physics | TCRE-S002 | Every selected record is exactly 0 at 50 mph (TCRE-C014). | proposed | A selected record is non-zero at 50 mph.
range_high | tropical_cyclone_wind | all | above 250 mph withholds | extrapolation | T2_public_lab_standard_or_physics | TCRE-S002 | Nothing published above 250 mph; Hazard tops out near 229 mph. | proposed | A source publishes higher speeds.
denominator | tropical_cyclone_wind | all | structure replacement cost new (100%, one failure unit) | value_basis | T2_public_lab_standard_or_physics | TCRE-S001;TCRE-S006 | Hazus loss ratio is over total building replacement cost (TCRE-C004). | proposed | Value basis changes for flood_real_estate too.
value_per_area | tropical_cyclone_wind | all | not selected (scenario dollars withheld) | value_basis | T4_placeholder_or_expert_judgment | TCRE-S006 | Shared open seam with flood_real_estate. | open | JL selects a per-area source.
tree_fall_house | tropical_cyclone_wind | none | deferred; withheld, not zero | deferred_mechanism | T2_public_lab_standard_or_physics | TCRE-S001 | Additive term outside the base record (TCRE-C003). | proposed | Hazard supplies tree data.

## value_crosswalk
value_source_id | source_location | row_or_bucket_id | row_or_bucket_label | value | unit | financial_class | failure_unit_id | applicable_pathway_ids | role_in_loss | include_in_direct_denominator | allocation_rule | double_count_guardrail | status | notes
OPEN_VALUE_PER_AREA | flood_real_estate REFERENCE_BUILDINGS §4 (options A-D); REFERENCE_BUILDINGS §4 here | TCRE_VALUE_STRUCTURE_RCN | Structure replacement cost new (shell, roof, openings, interior finishes, fixed building services) | 100 | pct_of_structure_RCN | direct_hardware | TCRE_BUILDING_STRUCTURE | tropical_cyclone_wind | direct_vulnerable_value | true | Whole failure unit; no sub-allocation at whole-building grain | Same structure value as flood_real_estate FRE_VALUE_STRUCTURE_RCN: wind and flood losses on one building in one storm must not together exceed 100% (consumer rule, D-TCRE-11) | partial | Share fixed (100%); per-area dollar source shared and open, so scenario dollars are withheld. Hazus default residence value includes slab site preparation (TCRE-C004): a small boundary difference, recorded.
SCOPE | README §2 | TCRE_VALUE_CONTENTS | Contents and inventory |  | usd | nonphysical | TCRE_BUILDING_CONTENTS (deferred) | tropical_cyclone_wind | excluded | false | Separate failure unit; Hazus publishes matching contents functions (TCRE-C021) | Do not fold into the structure ratio | withheld | Deferred (D-TCRE-08).
SCOPE | README §2 | TCRE_VALUE_TREE_FALL | Additional house damage from falling trees |  | pct_of_structure_RCN | direct_hardware | TCRE_BUILDING_STRUCTURE (deferred additive term) | tropical_cyclone_wind | excluded | false | Hazus additive term for small residential buildings only (TCRE-C003) | Not inside the base WSF1 record; adding it later must not also raise the base record | withheld | Deferred (D-TCRE-13); withheld, not zero.
SCOPE | README §2 | TCRE_VALUE_LAND | Land |  | usd | excluded_soft_sunk | none | tropical_cyclone_wind | excluded | false | Not damaged by wind in this model | — | mapped | Excluded by definition of replacement cost.
SCOPE | README §2 | TCRE_VALUE_SITEWORKS | Site works, fences, signage, detached structures, rooftop equipment as separate items |  | usd | civil | none | tropical_cyclone_wind | excluded | false | Outside the building boundary (fixed services inside the building are in the structure ratio) | — | withheld | Not modelled in v0.1.
SCOPE | README §2 | TCRE_VALUE_BI | Loss of use, additional living expense, business interruption, rent |  | usd | nonphysical | none | tropical_cyclone_wind | excluded | false | Separate disruption stage; Hazus loss-of-use days exist (TCRE-C021) | — | mapped | Out of scope for physical damage.

## variant_sensitivity
reference_building_id | variant | role | hazus_sbt | hazus_wind_building_characteristics | hazus_wbid | terrain | loss_ratio_100mph | loss_ratio_120mph | loss_ratio_140mph | loss_ratio_160mph
RE_RES_SFD_1S_SLAB | reference (most common) | reference | WSF1 | rsgabswrnorda6dtnailgdnodshtnorcshg | 6 | open | 0.0524 | 0.3135 | 0.7788 | 0.9786
RE_RES_SFD_1S_SLAB | reference (most common) | reference | WSF1 | rsgabswrnorda6dtnailgdnodshtnorcshg | 6 | suburban | 0.0144 | 0.0925 | 0.5117 | 0.891
RE_RES_SFD_1S_SLAB | roof-to-wall straps | code_built_sensitivity | WSF1 | rsgabswrnorda6dstrapgdnodshtnorcshg | 1 | open | 0.044 | 0.2435 | 0.7235 | 0.9668
RE_RES_SFD_1S_SLAB | roof-to-wall straps | code_built_sensitivity | WSF1 | rsgabswrnorda6dstrapgdnodshtnorcshg | 1 | suburban | 0.0141 | 0.0676 | 0.297 | 0.6921
RE_RES_SFD_1S_SLAB | roof deck 8d @ 6"/12" + straps | code_built_sensitivity | WSF1 | rsgabswrnorda8dstrapgdnodshtnorcshg | 21 | open | 0.0367 | 0.1896 | 0.6198 | 0.9335
RE_RES_SFD_1S_SLAB | roof deck 8d @ 6"/12" + straps | code_built_sensitivity | WSF1 | rsgabswrnorda8dstrapgdnodshtnorcshg | 21 | suburban | 0.0136 | 0.0522 | 0.2146 | 0.5344
RE_RES_SFD_1S_SLAB | roof deck 8d @ 6"/6" + straps | code_built_sensitivity | WSF1 | rsgabswrnorda8sstrapgdnodshtnorcshg | 31 | open | 0.0197 | 0.117 | 0.522 | 0.9068
RE_RES_SFD_1S_SLAB | roof deck 8d @ 6"/6" + straps | code_built_sensitivity | WSF1 | rsgabswrnorda8sstrapgdnodshtnorcshg | 31 | suburban | 0.0073 | 0.0262 | 0.1424 | 0.432
RE_RES_SFD_1S_SLAB | roof deck 8d @ 6"/12", toe-nail | code_built_sensitivity | WSF1 | rsgabswrnorda8dtnailgdnodshtnorcshg | 26 | open | 0.0477 | 0.29 | 0.7464 | 0.9769
RE_RES_SFD_1S_SLAB | roof deck 8d @ 6"/12", toe-nail | code_built_sensitivity | WSF1 | rsgabswrnorda8dtnailgdnodshtnorcshg | 26 | suburban | 0.0135 | 0.0849 | 0.4769 | 0.8625
RE_RES_SFD_1S_SLAB | shutters | measure_candidate | WSF1 | rsgabswrnorda6dtnailgdno2shtysrcshg | 7 | open | 0.0416 | 0.1878 | 0.4773 | 0.7879
RE_RES_SFD_1S_SLAB | shutters | measure_candidate | WSF1 | rsgabswrnorda6dtnailgdno2shtysrcshg | 7 | suburban | 0.0138 | 0.0564 | 0.2298 | 0.5664
RE_IND_WAREHOUSE | reference (new or average roof deck) | reference | SPMBL | dqgodshtnord100 | 1730 | open | 0.0394 | 0.2348 | 0.7352 | 0.9501
RE_IND_WAREHOUSE | reference (new or average roof deck) | reference | SPMBL | dqgodshtnord100 | 1730 | suburban | 0.0122 | 0.0519 | 0.3157 | 0.8164
RE_IND_WAREHOUSE | old roof deck (v0.1 reference) | previous_reference | SPMBL | dqporshtnord100 | 1729 | open | 0.0684 | 0.3948 | 0.882 | 0.9986
RE_IND_WAREHOUSE | old roof deck (v0.1 reference) | previous_reference | SPMBL | dqporshtnord100 | 1729 | suburban | 0.0164 | 0.1268 | 0.5612 | 0.9469
RE_IND_WAREHOUSE | shutters | measure_candidate | SPMBL | dqgodshtysrd100 | 4812 | open | 0.0008 | 0.0046 | 0.0224 | 0.1733
RE_IND_WAREHOUSE | shutters | measure_candidate | SPMBL | dqgodshtysrd100 | 4812 | suburban | 0.0006 | 0.006 | 0.0279 | 0.0912
RE_IND_WAREHOUSE | SPMBM medium metal building (4,000-50,000 ft2) | alternative_type | SPMBM | dqgodshtnord100 | 1728 | open | 0.0481 | 0.2147 | 0.6341 | 0.9436
RE_IND_WAREHOUSE | SPMBM medium metal building (4,000-50,000 ft2) | alternative_type | SPMBM | dqgodshtnord100 | 1728 | suburban | 0.007 | 0.0585 | 0.2605 | 0.6831
RE_COM_OFFICE_3S_SLAB | reference (single-ply membrane, medium windows) | reference | SECBM | rcspmwamedshtnowiddBrd100 | 1840 | open | 0.0317 | 0.1402 | 0.3935 | 0.6847
RE_COM_OFFICE_3S_SLAB | reference (single-ply membrane, medium windows) | reference | SECBM | rcspmwamedshtnowiddBrd100 | 1840 | suburban | 0.0169 | 0.101 | 0.3246 | 0.6188
RE_COM_OFFICE_3S_SLAB | built-up roof, medium windows | alternative_attribute | SECBM | rcburwamedshtnowiddBrd100 | 1828 | open | 0.0167 | 0.1152 | 0.3826 | 0.6832
RE_COM_OFFICE_3S_SLAB | built-up roof, medium windows | alternative_attribute | SECBM | rcburwamedshtnowiddBrd100 | 1828 | suburban | 0.0078 | 0.0767 | 0.3095 | 0.6216
RE_COM_OFFICE_3S_SLAB | single-ply membrane, high windows | alternative_attribute | SECBM | rcspmwahigshtnowiddBrd100 | 1832 | open | 0.0372 | 0.2171 | 0.5474 | 0.7497
RE_COM_OFFICE_3S_SLAB | single-ply membrane, high windows | alternative_attribute | SECBM | rcspmwahigshtnowiddBrd100 | 1832 | suburban | 0.0181 | 0.1424 | 0.4484 | 0.7028
RE_COM_OFFICE_3S_SLAB | shutters | measure_candidate | SECBM | rcspmwamedshtyswiddBrd100 | 4484 | open | 0.0272 | 0.0805 | 0.1449 | 0.2948
RE_COM_OFFICE_3S_SLAB | shutters | measure_candidate | SECBM | rcspmwamedshtyswiddBrd100 | 4484 | suburban | 0.015 | 0.0629 | 0.1192 | 0.2692
RE_COM_OFFICE_3S_SLAB | MECBM masonry engineered (same characteristics) | alternative_type | MECBM | rcspmwamedshtnowiddBrd100 | 1546 | open | 0.0317 | 0.1402 | 0.3935 | 0.6847
RE_COM_OFFICE_3S_SLAB | MECBM masonry engineered (same characteristics) | alternative_type | MECBM | rcspmwamedshtnowiddBrd100 | 1546 | suburban | 0.0169 | 0.101 | 0.3246 | 0.6188
RE_COM_OFFICE_3S_SLAB | SECBL 1-2 storey retail reference (v0.1 commercial) | previous_reference | SECBL | rcburwalowshtnowiddBrd100 | 1812 | open | 0.0099 | 0.0877 | 0.3128 | 0.616
RE_COM_OFFICE_3S_SLAB | SECBL 1-2 storey retail reference (v0.1 commercial) | previous_reference | SECBL | rcburwalowshtnowiddBrd100 | 1812 | suburban | 0.0036 | 0.0572 | 0.2585 | 0.5543
RE_COM_LOWRISE | reference (most common) | reference | SECBL | rcburwalowshtnowiddBrd100 | 1812 | open | 0.0099 | 0.0877 | 0.3128 | 0.616
RE_COM_LOWRISE | reference (most common) | reference | SECBL | rcburwalowshtnowiddBrd100 | 1812 | suburban | 0.0036 | 0.0572 | 0.2585 | 0.5543

## known_answer_tests
test_id | kind | expected
TCRE_RES_HAZUS_WSF1_OPEN_KNOT_50MPH | formula_known_answer_tests | {"status": "conditional", "curve_id": "TCRE_RES_HAZUS_WSF1_OPEN", "failure_unit_damage_ratio": 0.0}
TCRE_RES_HAZUS_WSF1_OPEN_KNOT_55MPH | formula_known_answer_tests | {"status": "conditional", "curve_id": "TCRE_RES_HAZUS_WSF1_OPEN", "failure_unit_damage_ratio": 0.0}
TCRE_RES_HAZUS_WSF1_OPEN_KNOT_60MPH | formula_known_answer_tests | {"status": "conditional", "curve_id": "TCRE_RES_HAZUS_WSF1_OPEN", "failure_unit_damage_ratio": 0.0011251}
TCRE_RES_HAZUS_WSF1_OPEN_KNOT_65MPH | formula_known_answer_tests | {"status": "conditional", "curve_id": "TCRE_RES_HAZUS_WSF1_OPEN", "failure_unit_damage_ratio": 0.00238147}
TCRE_RES_HAZUS_WSF1_OPEN_KNOT_70MPH | formula_known_answer_tests | {"status": "conditional", "curve_id": "TCRE_RES_HAZUS_WSF1_OPEN", "failure_unit_damage_ratio": 0.00423682}
TCRE_RES_HAZUS_WSF1_OPEN_KNOT_75MPH | formula_known_answer_tests | {"status": "conditional", "curve_id": "TCRE_RES_HAZUS_WSF1_OPEN", "failure_unit_damage_ratio": 0.00640394}
TCRE_RES_HAZUS_WSF1_OPEN_KNOT_80MPH | formula_known_answer_tests | {"status": "conditional", "curve_id": "TCRE_RES_HAZUS_WSF1_OPEN", "failure_unit_damage_ratio": 0.00891605}
TCRE_RES_HAZUS_WSF1_OPEN_KNOT_85MPH | formula_known_answer_tests | {"status": "conditional", "curve_id": "TCRE_RES_HAZUS_WSF1_OPEN", "failure_unit_damage_ratio": 0.0122441}
TCRE_RES_HAZUS_WSF1_OPEN_KNOT_90MPH | formula_known_answer_tests | {"status": "conditional", "curve_id": "TCRE_RES_HAZUS_WSF1_OPEN", "failure_unit_damage_ratio": 0.0177807}
TCRE_RES_HAZUS_WSF1_OPEN_KNOT_95MPH | formula_known_answer_tests | {"status": "conditional", "curve_id": "TCRE_RES_HAZUS_WSF1_OPEN", "failure_unit_damage_ratio": 0.0299799}
TCRE_RES_HAZUS_WSF1_OPEN_KNOT_100MPH | formula_known_answer_tests | {"status": "conditional", "curve_id": "TCRE_RES_HAZUS_WSF1_OPEN", "failure_unit_damage_ratio": 0.0524144}
TCRE_RES_HAZUS_WSF1_OPEN_KNOT_105MPH | formula_known_answer_tests | {"status": "conditional", "curve_id": "TCRE_RES_HAZUS_WSF1_OPEN", "failure_unit_damage_ratio": 0.0958548}
TCRE_RES_HAZUS_WSF1_OPEN_KNOT_110MPH | formula_known_answer_tests | {"status": "conditional", "curve_id": "TCRE_RES_HAZUS_WSF1_OPEN", "failure_unit_damage_ratio": 0.15071}
TCRE_RES_HAZUS_WSF1_OPEN_KNOT_115MPH | formula_known_answer_tests | {"status": "conditional", "curve_id": "TCRE_RES_HAZUS_WSF1_OPEN", "failure_unit_damage_ratio": 0.225613}
TCRE_RES_HAZUS_WSF1_OPEN_KNOT_120MPH | formula_known_answer_tests | {"status": "conditional", "curve_id": "TCRE_RES_HAZUS_WSF1_OPEN", "failure_unit_damage_ratio": 0.313483}
TCRE_RES_HAZUS_WSF1_OPEN_KNOT_125MPH | formula_known_answer_tests | {"status": "conditional", "curve_id": "TCRE_RES_HAZUS_WSF1_OPEN", "failure_unit_damage_ratio": 0.434128}
TCRE_RES_HAZUS_WSF1_OPEN_KNOT_130MPH | formula_known_answer_tests | {"status": "conditional", "curve_id": "TCRE_RES_HAZUS_WSF1_OPEN", "failure_unit_damage_ratio": 0.553956}
TCRE_RES_HAZUS_WSF1_OPEN_KNOT_135MPH | formula_known_answer_tests | {"status": "conditional", "curve_id": "TCRE_RES_HAZUS_WSF1_OPEN", "failure_unit_damage_ratio": 0.663327}
TCRE_RES_HAZUS_WSF1_OPEN_KNOT_140MPH | formula_known_answer_tests | {"status": "conditional", "curve_id": "TCRE_RES_HAZUS_WSF1_OPEN", "failure_unit_damage_ratio": 0.778816}
TCRE_RES_HAZUS_WSF1_OPEN_KNOT_145MPH | formula_known_answer_tests | {"status": "conditional", "curve_id": "TCRE_RES_HAZUS_WSF1_OPEN", "failure_unit_damage_ratio": 0.855231}
TCRE_RES_HAZUS_WSF1_OPEN_KNOT_150MPH | formula_known_answer_tests | {"status": "conditional", "curve_id": "TCRE_RES_HAZUS_WSF1_OPEN", "failure_unit_damage_ratio": 0.918983}
TCRE_RES_HAZUS_WSF1_OPEN_KNOT_155MPH | formula_known_answer_tests | {"status": "conditional", "curve_id": "TCRE_RES_HAZUS_WSF1_OPEN", "failure_unit_damage_ratio": 0.953696}
TCRE_RES_HAZUS_WSF1_OPEN_KNOT_160MPH | formula_known_answer_tests | {"status": "conditional", "curve_id": "TCRE_RES_HAZUS_WSF1_OPEN", "failure_unit_damage_ratio": 0.978611}
TCRE_RES_HAZUS_WSF1_OPEN_KNOT_165MPH | formula_known_answer_tests | {"status": "conditional", "curve_id": "TCRE_RES_HAZUS_WSF1_OPEN", "failure_unit_damage_ratio": 0.989297}
TCRE_RES_HAZUS_WSF1_OPEN_KNOT_170MPH | formula_known_answer_tests | {"status": "conditional", "curve_id": "TCRE_RES_HAZUS_WSF1_OPEN", "failure_unit_damage_ratio": 0.996043}
TCRE_RES_HAZUS_WSF1_OPEN_KNOT_175MPH | formula_known_answer_tests | {"status": "conditional", "curve_id": "TCRE_RES_HAZUS_WSF1_OPEN", "failure_unit_damage_ratio": 0.998629}
TCRE_RES_HAZUS_WSF1_OPEN_KNOT_180MPH | formula_known_answer_tests | {"status": "conditional", "curve_id": "TCRE_RES_HAZUS_WSF1_OPEN", "failure_unit_damage_ratio": 0.999142}
TCRE_RES_HAZUS_WSF1_OPEN_KNOT_185MPH | formula_known_answer_tests | {"status": "conditional", "curve_id": "TCRE_RES_HAZUS_WSF1_OPEN", "failure_unit_damage_ratio": 0.999525}
TCRE_RES_HAZUS_WSF1_OPEN_KNOT_190MPH | formula_known_answer_tests | {"status": "conditional", "curve_id": "TCRE_RES_HAZUS_WSF1_OPEN", "failure_unit_damage_ratio": 0.99981}
TCRE_RES_HAZUS_WSF1_OPEN_KNOT_195MPH | formula_known_answer_tests | {"status": "conditional", "curve_id": "TCRE_RES_HAZUS_WSF1_OPEN", "failure_unit_damage_ratio": 0.999953}
TCRE_RES_HAZUS_WSF1_OPEN_KNOT_200MPH | formula_known_answer_tests | {"status": "conditional", "curve_id": "TCRE_RES_HAZUS_WSF1_OPEN", "failure_unit_damage_ratio": 1.0}
TCRE_RES_HAZUS_WSF1_OPEN_KNOT_205MPH | formula_known_answer_tests | {"status": "conditional", "curve_id": "TCRE_RES_HAZUS_WSF1_OPEN", "failure_unit_damage_ratio": 1.0}
TCRE_RES_HAZUS_WSF1_OPEN_KNOT_210MPH | formula_known_answer_tests | {"status": "conditional", "curve_id": "TCRE_RES_HAZUS_WSF1_OPEN", "failure_unit_damage_ratio": 1.0}
TCRE_RES_HAZUS_WSF1_OPEN_KNOT_215MPH | formula_known_answer_tests | {"status": "conditional", "curve_id": "TCRE_RES_HAZUS_WSF1_OPEN", "failure_unit_damage_ratio": 1.0}
TCRE_RES_HAZUS_WSF1_OPEN_KNOT_220MPH | formula_known_answer_tests | {"status": "conditional", "curve_id": "TCRE_RES_HAZUS_WSF1_OPEN", "failure_unit_damage_ratio": 1.0}
TCRE_RES_HAZUS_WSF1_OPEN_KNOT_225MPH | formula_known_answer_tests | {"status": "conditional", "curve_id": "TCRE_RES_HAZUS_WSF1_OPEN", "failure_unit_damage_ratio": 1.0}
TCRE_RES_HAZUS_WSF1_OPEN_KNOT_230MPH | formula_known_answer_tests | {"status": "conditional", "curve_id": "TCRE_RES_HAZUS_WSF1_OPEN", "failure_unit_damage_ratio": 1.0}
TCRE_RES_HAZUS_WSF1_OPEN_KNOT_235MPH | formula_known_answer_tests | {"status": "conditional", "curve_id": "TCRE_RES_HAZUS_WSF1_OPEN", "failure_unit_damage_ratio": 1.0}
TCRE_RES_HAZUS_WSF1_OPEN_KNOT_240MPH | formula_known_answer_tests | {"status": "conditional", "curve_id": "TCRE_RES_HAZUS_WSF1_OPEN", "failure_unit_damage_ratio": 1.0}
TCRE_RES_HAZUS_WSF1_OPEN_KNOT_245MPH | formula_known_answer_tests | {"status": "conditional", "curve_id": "TCRE_RES_HAZUS_WSF1_OPEN", "failure_unit_damage_ratio": 1.0}
TCRE_RES_HAZUS_WSF1_OPEN_KNOT_250MPH | formula_known_answer_tests | {"status": "conditional", "curve_id": "TCRE_RES_HAZUS_WSF1_OPEN", "failure_unit_damage_ratio": 1.0}
TCRE_RES_HAZUS_WSF1_OPEN_BETWEEN_122.5MPH | formula_known_answer_tests | {"status": "conditional", "curve_id": "TCRE_RES_HAZUS_WSF1_OPEN", "failure_unit_damage_ratio": 0.3738055}
TCRE_RES_HAZUS_WSF1_OPEN_BETWEEN_61.4MPH | formula_known_answer_tests | {"status": "conditional", "curve_id": "TCRE_RES_HAZUS_WSF1_OPEN", "failure_unit_damage_ratio": 0.0014768835999999998}
TCRE_RES_HAZUS_WSF1_OPEN_BETWEEN_228.8MPH | formula_known_answer_tests | {"status": "conditional", "curve_id": "TCRE_RES_HAZUS_WSF1_OPEN", "failure_unit_damage_ratio": 1.0}
TCRE_RES_HAZUS_WSF1_OPEN_BELOW_RANGE_ZERO | formula_known_answer_tests | {"status": "conditional", "curve_id": "TCRE_RES_HAZUS_WSF1_OPEN", "failure_unit_damage_ratio": 0.0, "metadata_flags_include": ["BELOW_SOURCE_RANGE_ZERO"]}
TCRE_RES_HAZUS_WSF1_LIGHT_SUBURBAN_KNOT_50MPH | formula_known_answer_tests | {"status": "conditional", "curve_id": "TCRE_RES_HAZUS_WSF1_LIGHT_SUBURBAN", "failure_unit_damage_ratio": 0.0}
TCRE_RES_HAZUS_WSF1_LIGHT_SUBURBAN_KNOT_55MPH | formula_known_answer_tests | {"status": "conditional", "curve_id": "TCRE_RES_HAZUS_WSF1_LIGHT_SUBURBAN", "failure_unit_damage_ratio": 0.0}
TCRE_RES_HAZUS_WSF1_LIGHT_SUBURBAN_KNOT_60MPH | formula_known_answer_tests | {"status": "conditional", "curve_id": "TCRE_RES_HAZUS_WSF1_LIGHT_SUBURBAN", "failure_unit_damage_ratio": 0.000428332}
TCRE_RES_HAZUS_WSF1_LIGHT_SUBURBAN_KNOT_65MPH | formula_known_answer_tests | {"status": "conditional", "curve_id": "TCRE_RES_HAZUS_WSF1_LIGHT_SUBURBAN", "failure_unit_damage_ratio": 0.00106585}
TCRE_RES_HAZUS_WSF1_LIGHT_SUBURBAN_KNOT_70MPH | formula_known_answer_tests | {"status": "conditional", "curve_id": "TCRE_RES_HAZUS_WSF1_LIGHT_SUBURBAN", "failure_unit_damage_ratio": 0.00229007}
TCRE_RES_HAZUS_WSF1_LIGHT_SUBURBAN_KNOT_75MPH | formula_known_answer_tests | {"status": "conditional", "curve_id": "TCRE_RES_HAZUS_WSF1_LIGHT_SUBURBAN", "failure_unit_damage_ratio": 0.00398635}
TCRE_RES_HAZUS_WSF1_LIGHT_SUBURBAN_KNOT_80MPH | formula_known_answer_tests | {"status": "conditional", "curve_id": "TCRE_RES_HAZUS_WSF1_LIGHT_SUBURBAN", "failure_unit_damage_ratio": 0.00607132}
TCRE_RES_HAZUS_WSF1_LIGHT_SUBURBAN_KNOT_85MPH | formula_known_answer_tests | {"status": "conditional", "curve_id": "TCRE_RES_HAZUS_WSF1_LIGHT_SUBURBAN", "failure_unit_damage_ratio": 0.00834671}
TCRE_RES_HAZUS_WSF1_LIGHT_SUBURBAN_KNOT_90MPH | formula_known_answer_tests | {"status": "conditional", "curve_id": "TCRE_RES_HAZUS_WSF1_LIGHT_SUBURBAN", "failure_unit_damage_ratio": 0.0113976}
TCRE_RES_HAZUS_WSF1_LIGHT_SUBURBAN_KNOT_95MPH | formula_known_answer_tests | {"status": "conditional", "curve_id": "TCRE_RES_HAZUS_WSF1_LIGHT_SUBURBAN", "failure_unit_damage_ratio": 0.0165535}
TCRE_RES_HAZUS_WSF1_LIGHT_SUBURBAN_KNOT_100MPH | formula_known_answer_tests | {"status": "conditional", "curve_id": "TCRE_RES_HAZUS_WSF1_LIGHT_SUBURBAN", "failure_unit_damage_ratio": 0.0265075}
TCRE_RES_HAZUS_WSF1_LIGHT_SUBURBAN_KNOT_105MPH | formula_known_answer_tests | {"status": "conditional", "curve_id": "TCRE_RES_HAZUS_WSF1_LIGHT_SUBURBAN", "failure_unit_damage_ratio": 0.0492524}
TCRE_RES_HAZUS_WSF1_LIGHT_SUBURBAN_KNOT_110MPH | formula_known_answer_tests | {"status": "conditional", "curve_id": "TCRE_RES_HAZUS_WSF1_LIGHT_SUBURBAN", "failure_unit_damage_ratio": 0.0887663}
TCRE_RES_HAZUS_WSF1_LIGHT_SUBURBAN_KNOT_115MPH | formula_known_answer_tests | {"status": "conditional", "curve_id": "TCRE_RES_HAZUS_WSF1_LIGHT_SUBURBAN", "failure_unit_damage_ratio": 0.163131}
TCRE_RES_HAZUS_WSF1_LIGHT_SUBURBAN_KNOT_120MPH | formula_known_answer_tests | {"status": "conditional", "curve_id": "TCRE_RES_HAZUS_WSF1_LIGHT_SUBURBAN", "failure_unit_damage_ratio": 0.251883}
TCRE_RES_HAZUS_WSF1_LIGHT_SUBURBAN_KNOT_125MPH | formula_known_answer_tests | {"status": "conditional", "curve_id": "TCRE_RES_HAZUS_WSF1_LIGHT_SUBURBAN", "failure_unit_damage_ratio": 0.392033}
TCRE_RES_HAZUS_WSF1_LIGHT_SUBURBAN_KNOT_130MPH | formula_known_answer_tests | {"status": "conditional", "curve_id": "TCRE_RES_HAZUS_WSF1_LIGHT_SUBURBAN", "failure_unit_damage_ratio": 0.528447}
TCRE_RES_HAZUS_WSF1_LIGHT_SUBURBAN_KNOT_135MPH | formula_known_answer_tests | {"status": "conditional", "curve_id": "TCRE_RES_HAZUS_WSF1_LIGHT_SUBURBAN", "failure_unit_damage_ratio": 0.648867}
TCRE_RES_HAZUS_WSF1_LIGHT_SUBURBAN_KNOT_140MPH | formula_known_answer_tests | {"status": "conditional", "curve_id": "TCRE_RES_HAZUS_WSF1_LIGHT_SUBURBAN", "failure_unit_damage_ratio": 0.757545}
TCRE_RES_HAZUS_WSF1_LIGHT_SUBURBAN_KNOT_145MPH | formula_known_answer_tests | {"status": "conditional", "curve_id": "TCRE_RES_HAZUS_WSF1_LIGHT_SUBURBAN", "failure_unit_damage_ratio": 0.823825}
TCRE_RES_HAZUS_WSF1_LIGHT_SUBURBAN_KNOT_150MPH | formula_known_answer_tests | {"status": "conditional", "curve_id": "TCRE_RES_HAZUS_WSF1_LIGHT_SUBURBAN", "failure_unit_damage_ratio": 0.893012}
TCRE_RES_HAZUS_WSF1_LIGHT_SUBURBAN_KNOT_155MPH | formula_known_answer_tests | {"status": "conditional", "curve_id": "TCRE_RES_HAZUS_WSF1_LIGHT_SUBURBAN", "failure_unit_damage_ratio": 0.938518}
TCRE_RES_HAZUS_WSF1_LIGHT_SUBURBAN_KNOT_160MPH | formula_known_answer_tests | {"status": "conditional", "curve_id": "TCRE_RES_HAZUS_WSF1_LIGHT_SUBURBAN", "failure_unit_damage_ratio": 0.970158}
TCRE_RES_HAZUS_WSF1_LIGHT_SUBURBAN_KNOT_165MPH | formula_known_answer_tests | {"status": "conditional", "curve_id": "TCRE_RES_HAZUS_WSF1_LIGHT_SUBURBAN", "failure_unit_damage_ratio": 0.979195}
TCRE_RES_HAZUS_WSF1_LIGHT_SUBURBAN_KNOT_170MPH | formula_known_answer_tests | {"status": "conditional", "curve_id": "TCRE_RES_HAZUS_WSF1_LIGHT_SUBURBAN", "failure_unit_damage_ratio": 0.988841}
TCRE_RES_HAZUS_WSF1_LIGHT_SUBURBAN_KNOT_175MPH | formula_known_answer_tests | {"status": "conditional", "curve_id": "TCRE_RES_HAZUS_WSF1_LIGHT_SUBURBAN", "failure_unit_damage_ratio": 0.99426}
TCRE_RES_HAZUS_WSF1_LIGHT_SUBURBAN_KNOT_180MPH | formula_known_answer_tests | {"status": "conditional", "curve_id": "TCRE_RES_HAZUS_WSF1_LIGHT_SUBURBAN", "failure_unit_damage_ratio": 0.997157}
TCRE_RES_HAZUS_WSF1_LIGHT_SUBURBAN_KNOT_185MPH | formula_known_answer_tests | {"status": "conditional", "curve_id": "TCRE_RES_HAZUS_WSF1_LIGHT_SUBURBAN", "failure_unit_damage_ratio": 0.997634}
TCRE_RES_HAZUS_WSF1_LIGHT_SUBURBAN_KNOT_190MPH | formula_known_answer_tests | {"status": "conditional", "curve_id": "TCRE_RES_HAZUS_WSF1_LIGHT_SUBURBAN", "failure_unit_damage_ratio": 0.99767}
TCRE_RES_HAZUS_WSF1_LIGHT_SUBURBAN_KNOT_195MPH | formula_known_answer_tests | {"status": "conditional", "curve_id": "TCRE_RES_HAZUS_WSF1_LIGHT_SUBURBAN", "failure_unit_damage_ratio": 0.999194}
TCRE_RES_HAZUS_WSF1_LIGHT_SUBURBAN_KNOT_200MPH | formula_known_answer_tests | {"status": "conditional", "curve_id": "TCRE_RES_HAZUS_WSF1_LIGHT_SUBURBAN", "failure_unit_damage_ratio": 0.999702}
TCRE_RES_HAZUS_WSF1_LIGHT_SUBURBAN_KNOT_205MPH | formula_known_answer_tests | {"status": "conditional", "curve_id": "TCRE_RES_HAZUS_WSF1_LIGHT_SUBURBAN", "failure_unit_damage_ratio": 1.0}
TCRE_RES_HAZUS_WSF1_LIGHT_SUBURBAN_KNOT_210MPH | formula_known_answer_tests | {"status": "conditional", "curve_id": "TCRE_RES_HAZUS_WSF1_LIGHT_SUBURBAN", "failure_unit_damage_ratio": 1.0}
TCRE_RES_HAZUS_WSF1_LIGHT_SUBURBAN_KNOT_215MPH | formula_known_answer_tests | {"status": "conditional", "curve_id": "TCRE_RES_HAZUS_WSF1_LIGHT_SUBURBAN", "failure_unit_damage_ratio": 1.0}
TCRE_RES_HAZUS_WSF1_LIGHT_SUBURBAN_KNOT_220MPH | formula_known_answer_tests | {"status": "conditional", "curve_id": "TCRE_RES_HAZUS_WSF1_LIGHT_SUBURBAN", "failure_unit_damage_ratio": 1.0}
TCRE_RES_HAZUS_WSF1_LIGHT_SUBURBAN_KNOT_225MPH | formula_known_answer_tests | {"status": "conditional", "curve_id": "TCRE_RES_HAZUS_WSF1_LIGHT_SUBURBAN", "failure_unit_damage_ratio": 1.0}
TCRE_RES_HAZUS_WSF1_LIGHT_SUBURBAN_KNOT_230MPH | formula_known_answer_tests | {"status": "conditional", "curve_id": "TCRE_RES_HAZUS_WSF1_LIGHT_SUBURBAN", "failure_unit_damage_ratio": 1.0}
TCRE_RES_HAZUS_WSF1_LIGHT_SUBURBAN_KNOT_235MPH | formula_known_answer_tests | {"status": "conditional", "curve_id": "TCRE_RES_HAZUS_WSF1_LIGHT_SUBURBAN", "failure_unit_damage_ratio": 1.0}
TCRE_RES_HAZUS_WSF1_LIGHT_SUBURBAN_KNOT_240MPH | formula_known_answer_tests | {"status": "conditional", "curve_id": "TCRE_RES_HAZUS_WSF1_LIGHT_SUBURBAN", "failure_unit_damage_ratio": 1.0}
TCRE_RES_HAZUS_WSF1_LIGHT_SUBURBAN_KNOT_245MPH | formula_known_answer_tests | {"status": "conditional", "curve_id": "TCRE_RES_HAZUS_WSF1_LIGHT_SUBURBAN", "failure_unit_damage_ratio": 1.0}
TCRE_RES_HAZUS_WSF1_LIGHT_SUBURBAN_KNOT_250MPH | formula_known_answer_tests | {"status": "conditional", "curve_id": "TCRE_RES_HAZUS_WSF1_LIGHT_SUBURBAN", "failure_unit_damage_ratio": 1.0}
TCRE_RES_HAZUS_WSF1_LIGHT_SUBURBAN_BETWEEN_122.5MPH | formula_known_answer_tests | {"status": "conditional", "curve_id": "TCRE_RES_HAZUS_WSF1_LIGHT_SUBURBAN", "failure_unit_damage_ratio": 0.321958}
TCRE_RES_HAZUS_WSF1_LIGHT_SUBURBAN_BETWEEN_61.4MPH | formula_known_answer_tests | {"status": "conditional", "curve_id": "TCRE_RES_HAZUS_WSF1_LIGHT_SUBURBAN", "failure_unit_damage_ratio": 0.0006068370399999998}
TCRE_RES_HAZUS_WSF1_LIGHT_SUBURBAN_BETWEEN_228.8MPH | formula_known_answer_tests | {"status": "conditional", "curve_id": "TCRE_RES_HAZUS_WSF1_LIGHT_SUBURBAN", "failure_unit_damage_ratio": 1.0}
TCRE_RES_HAZUS_WSF1_LIGHT_SUBURBAN_BELOW_RANGE_ZERO | formula_known_answer_tests | {"status": "conditional", "curve_id": "TCRE_RES_HAZUS_WSF1_LIGHT_SUBURBAN", "failure_unit_damage_ratio": 0.0, "metadata_flags_include": ["BELOW_SOURCE_RANGE_ZERO"]}
TCRE_RES_HAZUS_WSF1_SUBURBAN_KNOT_50MPH | formula_known_answer_tests | {"status": "conditional", "curve_id": "TCRE_RES_HAZUS_WSF1_SUBURBAN", "failure_unit_damage_ratio": 0.0}
TCRE_RES_HAZUS_WSF1_SUBURBAN_KNOT_55MPH | formula_known_answer_tests | {"status": "conditional", "curve_id": "TCRE_RES_HAZUS_WSF1_SUBURBAN", "failure_unit_damage_ratio": 0.0}
TCRE_RES_HAZUS_WSF1_SUBURBAN_KNOT_60MPH | formula_known_answer_tests | {"status": "conditional", "curve_id": "TCRE_RES_HAZUS_WSF1_SUBURBAN", "failure_unit_damage_ratio": 0.000179416}
TCRE_RES_HAZUS_WSF1_SUBURBAN_KNOT_65MPH | formula_known_answer_tests | {"status": "conditional", "curve_id": "TCRE_RES_HAZUS_WSF1_SUBURBAN", "failure_unit_damage_ratio": 0.000545166}
TCRE_RES_HAZUS_WSF1_SUBURBAN_KNOT_70MPH | formula_known_answer_tests | {"status": "conditional", "curve_id": "TCRE_RES_HAZUS_WSF1_SUBURBAN", "failure_unit_damage_ratio": 0.0013476}
TCRE_RES_HAZUS_WSF1_SUBURBAN_KNOT_75MPH | formula_known_answer_tests | {"status": "conditional", "curve_id": "TCRE_RES_HAZUS_WSF1_SUBURBAN", "failure_unit_damage_ratio": 0.00262026}
TCRE_RES_HAZUS_WSF1_SUBURBAN_KNOT_80MPH | formula_known_answer_tests | {"status": "conditional", "curve_id": "TCRE_RES_HAZUS_WSF1_SUBURBAN", "failure_unit_damage_ratio": 0.00432662}
TCRE_RES_HAZUS_WSF1_SUBURBAN_KNOT_85MPH | formula_known_answer_tests | {"status": "conditional", "curve_id": "TCRE_RES_HAZUS_WSF1_SUBURBAN", "failure_unit_damage_ratio": 0.00620215}
TCRE_RES_HAZUS_WSF1_SUBURBAN_KNOT_90MPH | formula_known_answer_tests | {"status": "conditional", "curve_id": "TCRE_RES_HAZUS_WSF1_SUBURBAN", "failure_unit_damage_ratio": 0.00839053}
TCRE_RES_HAZUS_WSF1_SUBURBAN_KNOT_95MPH | formula_known_answer_tests | {"status": "conditional", "curve_id": "TCRE_RES_HAZUS_WSF1_SUBURBAN", "failure_unit_damage_ratio": 0.0108317}
TCRE_RES_HAZUS_WSF1_SUBURBAN_KNOT_100MPH | formula_known_answer_tests | {"status": "conditional", "curve_id": "TCRE_RES_HAZUS_WSF1_SUBURBAN", "failure_unit_damage_ratio": 0.0144358}
TCRE_RES_HAZUS_WSF1_SUBURBAN_KNOT_105MPH | formula_known_answer_tests | {"status": "conditional", "curve_id": "TCRE_RES_HAZUS_WSF1_SUBURBAN", "failure_unit_damage_ratio": 0.0204798}
TCRE_RES_HAZUS_WSF1_SUBURBAN_KNOT_110MPH | formula_known_answer_tests | {"status": "conditional", "curve_id": "TCRE_RES_HAZUS_WSF1_SUBURBAN", "failure_unit_damage_ratio": 0.0316551}
TCRE_RES_HAZUS_WSF1_SUBURBAN_KNOT_115MPH | formula_known_answer_tests | {"status": "conditional", "curve_id": "TCRE_RES_HAZUS_WSF1_SUBURBAN", "failure_unit_damage_ratio": 0.053732}
TCRE_RES_HAZUS_WSF1_SUBURBAN_KNOT_120MPH | formula_known_answer_tests | {"status": "conditional", "curve_id": "TCRE_RES_HAZUS_WSF1_SUBURBAN", "failure_unit_damage_ratio": 0.0925016}
TCRE_RES_HAZUS_WSF1_SUBURBAN_KNOT_125MPH | formula_known_answer_tests | {"status": "conditional", "curve_id": "TCRE_RES_HAZUS_WSF1_SUBURBAN", "failure_unit_damage_ratio": 0.16564}
TCRE_RES_HAZUS_WSF1_SUBURBAN_KNOT_130MPH | formula_known_answer_tests | {"status": "conditional", "curve_id": "TCRE_RES_HAZUS_WSF1_SUBURBAN", "failure_unit_damage_ratio": 0.263409}
TCRE_RES_HAZUS_WSF1_SUBURBAN_KNOT_135MPH | formula_known_answer_tests | {"status": "conditional", "curve_id": "TCRE_RES_HAZUS_WSF1_SUBURBAN", "failure_unit_damage_ratio": 0.387721}
TCRE_RES_HAZUS_WSF1_SUBURBAN_KNOT_140MPH | formula_known_answer_tests | {"status": "conditional", "curve_id": "TCRE_RES_HAZUS_WSF1_SUBURBAN", "failure_unit_damage_ratio": 0.511713}
TCRE_RES_HAZUS_WSF1_SUBURBAN_KNOT_145MPH | formula_known_answer_tests | {"status": "conditional", "curve_id": "TCRE_RES_HAZUS_WSF1_SUBURBAN", "failure_unit_damage_ratio": 0.625167}
TCRE_RES_HAZUS_WSF1_SUBURBAN_KNOT_150MPH | formula_known_answer_tests | {"status": "conditional", "curve_id": "TCRE_RES_HAZUS_WSF1_SUBURBAN", "failure_unit_damage_ratio": 0.727672}
TCRE_RES_HAZUS_WSF1_SUBURBAN_KNOT_155MPH | formula_known_answer_tests | {"status": "conditional", "curve_id": "TCRE_RES_HAZUS_WSF1_SUBURBAN", "failure_unit_damage_ratio": 0.814521}
TCRE_RES_HAZUS_WSF1_SUBURBAN_KNOT_160MPH | formula_known_answer_tests | {"status": "conditional", "curve_id": "TCRE_RES_HAZUS_WSF1_SUBURBAN", "failure_unit_damage_ratio": 0.890999}
TCRE_RES_HAZUS_WSF1_SUBURBAN_KNOT_165MPH | formula_known_answer_tests | {"status": "conditional", "curve_id": "TCRE_RES_HAZUS_WSF1_SUBURBAN", "failure_unit_damage_ratio": 0.919359}
TCRE_RES_HAZUS_WSF1_SUBURBAN_KNOT_170MPH | formula_known_answer_tests | {"status": "conditional", "curve_id": "TCRE_RES_HAZUS_WSF1_SUBURBAN", "failure_unit_damage_ratio": 0.944243}
TCRE_RES_HAZUS_WSF1_SUBURBAN_KNOT_175MPH | formula_known_answer_tests | {"status": "conditional", "curve_id": "TCRE_RES_HAZUS_WSF1_SUBURBAN", "failure_unit_damage_ratio": 0.969157}
TCRE_RES_HAZUS_WSF1_SUBURBAN_KNOT_180MPH | formula_known_answer_tests | {"status": "conditional", "curve_id": "TCRE_RES_HAZUS_WSF1_SUBURBAN", "failure_unit_damage_ratio": 0.985954}
TCRE_RES_HAZUS_WSF1_SUBURBAN_KNOT_185MPH | formula_known_answer_tests | {"status": "conditional", "curve_id": "TCRE_RES_HAZUS_WSF1_SUBURBAN", "failure_unit_damage_ratio": 0.993475}
TCRE_RES_HAZUS_WSF1_SUBURBAN_KNOT_190MPH | formula_known_answer_tests | {"status": "conditional", "curve_id": "TCRE_RES_HAZUS_WSF1_SUBURBAN", "failure_unit_damage_ratio": 0.99667}
TCRE_RES_HAZUS_WSF1_SUBURBAN_KNOT_195MPH | formula_known_answer_tests | {"status": "conditional", "curve_id": "TCRE_RES_HAZUS_WSF1_SUBURBAN", "failure_unit_damage_ratio": 0.998662}
TCRE_RES_HAZUS_WSF1_SUBURBAN_KNOT_200MPH | formula_known_answer_tests | {"status": "conditional", "curve_id": "TCRE_RES_HAZUS_WSF1_SUBURBAN", "failure_unit_damage_ratio": 0.999141}
TCRE_RES_HAZUS_WSF1_SUBURBAN_KNOT_205MPH | formula_known_answer_tests | {"status": "conditional", "curve_id": "TCRE_RES_HAZUS_WSF1_SUBURBAN", "failure_unit_damage_ratio": 0.998335}
TCRE_RES_HAZUS_WSF1_SUBURBAN_KNOT_210MPH | formula_known_answer_tests | {"status": "conditional", "curve_id": "TCRE_RES_HAZUS_WSF1_SUBURBAN", "failure_unit_damage_ratio": 0.999445}
TCRE_RES_HAZUS_WSF1_SUBURBAN_KNOT_215MPH | formula_known_answer_tests | {"status": "conditional", "curve_id": "TCRE_RES_HAZUS_WSF1_SUBURBAN", "failure_unit_damage_ratio": 0.999722}
TCRE_RES_HAZUS_WSF1_SUBURBAN_KNOT_220MPH | formula_known_answer_tests | {"status": "conditional", "curve_id": "TCRE_RES_HAZUS_WSF1_SUBURBAN", "failure_unit_damage_ratio": 1.0}
TCRE_RES_HAZUS_WSF1_SUBURBAN_KNOT_225MPH | formula_known_answer_tests | {"status": "conditional", "curve_id": "TCRE_RES_HAZUS_WSF1_SUBURBAN", "failure_unit_damage_ratio": 1.0}
TCRE_RES_HAZUS_WSF1_SUBURBAN_KNOT_230MPH | formula_known_answer_tests | {"status": "conditional", "curve_id": "TCRE_RES_HAZUS_WSF1_SUBURBAN", "failure_unit_damage_ratio": 1.0}
TCRE_RES_HAZUS_WSF1_SUBURBAN_KNOT_235MPH | formula_known_answer_tests | {"status": "conditional", "curve_id": "TCRE_RES_HAZUS_WSF1_SUBURBAN", "failure_unit_damage_ratio": 1.0}
TCRE_RES_HAZUS_WSF1_SUBURBAN_KNOT_240MPH | formula_known_answer_tests | {"status": "conditional", "curve_id": "TCRE_RES_HAZUS_WSF1_SUBURBAN", "failure_unit_damage_ratio": 1.0}
TCRE_RES_HAZUS_WSF1_SUBURBAN_KNOT_245MPH | formula_known_answer_tests | {"status": "conditional", "curve_id": "TCRE_RES_HAZUS_WSF1_SUBURBAN", "failure_unit_damage_ratio": 1.0}
TCRE_RES_HAZUS_WSF1_SUBURBAN_KNOT_250MPH | formula_known_answer_tests | {"status": "conditional", "curve_id": "TCRE_RES_HAZUS_WSF1_SUBURBAN", "failure_unit_damage_ratio": 1.0}
TCRE_RES_HAZUS_WSF1_SUBURBAN_BETWEEN_122.5MPH | formula_known_answer_tests | {"status": "conditional", "curve_id": "TCRE_RES_HAZUS_WSF1_SUBURBAN", "failure_unit_damage_ratio": 0.1290708}
TCRE_RES_HAZUS_WSF1_SUBURBAN_BETWEEN_61.4MPH | formula_known_answer_tests | {"status": "conditional", "curve_id": "TCRE_RES_HAZUS_WSF1_SUBURBAN", "failure_unit_damage_ratio": 0.0002818259999999999}
TCRE_RES_HAZUS_WSF1_SUBURBAN_BETWEEN_228.8MPH | formula_known_answer_tests | {"status": "conditional", "curve_id": "TCRE_RES_HAZUS_WSF1_SUBURBAN", "failure_unit_damage_ratio": 1.0}
TCRE_RES_HAZUS_WSF1_SUBURBAN_BELOW_RANGE_ZERO | formula_known_answer_tests | {"status": "conditional", "curve_id": "TCRE_RES_HAZUS_WSF1_SUBURBAN", "failure_unit_damage_ratio": 0.0, "metadata_flags_include": ["BELOW_SOURCE_RANGE_ZERO"]}
TCRE_RES_HAZUS_WSF1_LIGHT_TREES_KNOT_50MPH | formula_known_answer_tests | {"status": "conditional", "curve_id": "TCRE_RES_HAZUS_WSF1_LIGHT_TREES", "failure_unit_damage_ratio": 0.0}
TCRE_RES_HAZUS_WSF1_LIGHT_TREES_KNOT_55MPH | formula_known_answer_tests | {"status": "conditional", "curve_id": "TCRE_RES_HAZUS_WSF1_LIGHT_TREES", "failure_unit_damage_ratio": 0.0}
TCRE_RES_HAZUS_WSF1_LIGHT_TREES_KNOT_60MPH | formula_known_answer_tests | {"status": "conditional", "curve_id": "TCRE_RES_HAZUS_WSF1_LIGHT_TREES", "failure_unit_damage_ratio": 6.43091e-05}
TCRE_RES_HAZUS_WSF1_LIGHT_TREES_KNOT_65MPH | formula_known_answer_tests | {"status": "conditional", "curve_id": "TCRE_RES_HAZUS_WSF1_LIGHT_TREES", "failure_unit_damage_ratio": 0.000244903}
TCRE_RES_HAZUS_WSF1_LIGHT_TREES_KNOT_70MPH | formula_known_answer_tests | {"status": "conditional", "curve_id": "TCRE_RES_HAZUS_WSF1_LIGHT_TREES", "failure_unit_damage_ratio": 0.000683218}
TCRE_RES_HAZUS_WSF1_LIGHT_TREES_KNOT_75MPH | formula_known_answer_tests | {"status": "conditional", "curve_id": "TCRE_RES_HAZUS_WSF1_LIGHT_TREES", "failure_unit_damage_ratio": 0.00156236}
TCRE_RES_HAZUS_WSF1_LIGHT_TREES_KNOT_80MPH | formula_known_answer_tests | {"status": "conditional", "curve_id": "TCRE_RES_HAZUS_WSF1_LIGHT_TREES", "failure_unit_damage_ratio": 0.00289879}
TCRE_RES_HAZUS_WSF1_LIGHT_TREES_KNOT_85MPH | formula_known_answer_tests | {"status": "conditional", "curve_id": "TCRE_RES_HAZUS_WSF1_LIGHT_TREES", "failure_unit_damage_ratio": 0.00460034}
TCRE_RES_HAZUS_WSF1_LIGHT_TREES_KNOT_90MPH | formula_known_answer_tests | {"status": "conditional", "curve_id": "TCRE_RES_HAZUS_WSF1_LIGHT_TREES", "failure_unit_damage_ratio": 0.00647406}
TCRE_RES_HAZUS_WSF1_LIGHT_TREES_KNOT_95MPH | formula_known_answer_tests | {"status": "conditional", "curve_id": "TCRE_RES_HAZUS_WSF1_LIGHT_TREES", "failure_unit_damage_ratio": 0.00844261}
TCRE_RES_HAZUS_WSF1_LIGHT_TREES_KNOT_100MPH | formula_known_answer_tests | {"status": "conditional", "curve_id": "TCRE_RES_HAZUS_WSF1_LIGHT_TREES", "failure_unit_damage_ratio": 0.0106835}
TCRE_RES_HAZUS_WSF1_LIGHT_TREES_KNOT_105MPH | formula_known_answer_tests | {"status": "conditional", "curve_id": "TCRE_RES_HAZUS_WSF1_LIGHT_TREES", "failure_unit_damage_ratio": 0.0138517}
TCRE_RES_HAZUS_WSF1_LIGHT_TREES_KNOT_110MPH | formula_known_answer_tests | {"status": "conditional", "curve_id": "TCRE_RES_HAZUS_WSF1_LIGHT_TREES", "failure_unit_damage_ratio": 0.0185278}
TCRE_RES_HAZUS_WSF1_LIGHT_TREES_KNOT_115MPH | formula_known_answer_tests | {"status": "conditional", "curve_id": "TCRE_RES_HAZUS_WSF1_LIGHT_TREES", "failure_unit_damage_ratio": 0.0264793}
TCRE_RES_HAZUS_WSF1_LIGHT_TREES_KNOT_120MPH | formula_known_answer_tests | {"status": "conditional", "curve_id": "TCRE_RES_HAZUS_WSF1_LIGHT_TREES", "failure_unit_damage_ratio": 0.0374785}
TCRE_RES_HAZUS_WSF1_LIGHT_TREES_KNOT_125MPH | formula_known_answer_tests | {"status": "conditional", "curve_id": "TCRE_RES_HAZUS_WSF1_LIGHT_TREES", "failure_unit_damage_ratio": 0.0599367}
TCRE_RES_HAZUS_WSF1_LIGHT_TREES_KNOT_130MPH | formula_known_answer_tests | {"status": "conditional", "curve_id": "TCRE_RES_HAZUS_WSF1_LIGHT_TREES", "failure_unit_damage_ratio": 0.0969927}
TCRE_RES_HAZUS_WSF1_LIGHT_TREES_KNOT_135MPH | formula_known_answer_tests | {"status": "conditional", "curve_id": "TCRE_RES_HAZUS_WSF1_LIGHT_TREES", "failure_unit_damage_ratio": 0.156386}
TCRE_RES_HAZUS_WSF1_LIGHT_TREES_KNOT_140MPH | formula_known_answer_tests | {"status": "conditional", "curve_id": "TCRE_RES_HAZUS_WSF1_LIGHT_TREES", "failure_unit_damage_ratio": 0.24564}
TCRE_RES_HAZUS_WSF1_LIGHT_TREES_KNOT_145MPH | formula_known_answer_tests | {"status": "conditional", "curve_id": "TCRE_RES_HAZUS_WSF1_LIGHT_TREES", "failure_unit_damage_ratio": 0.35016}
TCRE_RES_HAZUS_WSF1_LIGHT_TREES_KNOT_150MPH | formula_known_answer_tests | {"status": "conditional", "curve_id": "TCRE_RES_HAZUS_WSF1_LIGHT_TREES", "failure_unit_damage_ratio": 0.462952}
TCRE_RES_HAZUS_WSF1_LIGHT_TREES_KNOT_155MPH | formula_known_answer_tests | {"status": "conditional", "curve_id": "TCRE_RES_HAZUS_WSF1_LIGHT_TREES", "failure_unit_damage_ratio": 0.584856}
TCRE_RES_HAZUS_WSF1_LIGHT_TREES_KNOT_160MPH | formula_known_answer_tests | {"status": "conditional", "curve_id": "TCRE_RES_HAZUS_WSF1_LIGHT_TREES", "failure_unit_damage_ratio": 0.686147}
TCRE_RES_HAZUS_WSF1_LIGHT_TREES_KNOT_165MPH | formula_known_answer_tests | {"status": "conditional", "curve_id": "TCRE_RES_HAZUS_WSF1_LIGHT_TREES", "failure_unit_damage_ratio": 0.761883}
TCRE_RES_HAZUS_WSF1_LIGHT_TREES_KNOT_170MPH | formula_known_answer_tests | {"status": "conditional", "curve_id": "TCRE_RES_HAZUS_WSF1_LIGHT_TREES", "failure_unit_damage_ratio": 0.826477}
TCRE_RES_HAZUS_WSF1_LIGHT_TREES_KNOT_175MPH | formula_known_answer_tests | {"status": "conditional", "curve_id": "TCRE_RES_HAZUS_WSF1_LIGHT_TREES", "failure_unit_damage_ratio": 0.890123}
TCRE_RES_HAZUS_WSF1_LIGHT_TREES_KNOT_180MPH | formula_known_answer_tests | {"status": "conditional", "curve_id": "TCRE_RES_HAZUS_WSF1_LIGHT_TREES", "failure_unit_damage_ratio": 0.937816}
TCRE_RES_HAZUS_WSF1_LIGHT_TREES_KNOT_185MPH | formula_known_answer_tests | {"status": "conditional", "curve_id": "TCRE_RES_HAZUS_WSF1_LIGHT_TREES", "failure_unit_damage_ratio": 0.961687}
TCRE_RES_HAZUS_WSF1_LIGHT_TREES_KNOT_190MPH | formula_known_answer_tests | {"status": "conditional", "curve_id": "TCRE_RES_HAZUS_WSF1_LIGHT_TREES", "failure_unit_damage_ratio": 0.976576}
TCRE_RES_HAZUS_WSF1_LIGHT_TREES_KNOT_195MPH | formula_known_answer_tests | {"status": "conditional", "curve_id": "TCRE_RES_HAZUS_WSF1_LIGHT_TREES", "failure_unit_damage_ratio": 0.991196}
TCRE_RES_HAZUS_WSF1_LIGHT_TREES_KNOT_200MPH | formula_known_answer_tests | {"status": "conditional", "curve_id": "TCRE_RES_HAZUS_WSF1_LIGHT_TREES", "failure_unit_damage_ratio": 0.996108}
TCRE_RES_HAZUS_WSF1_LIGHT_TREES_KNOT_205MPH | formula_known_answer_tests | {"status": "conditional", "curve_id": "TCRE_RES_HAZUS_WSF1_LIGHT_TREES", "failure_unit_damage_ratio": 0.995741}
TCRE_RES_HAZUS_WSF1_LIGHT_TREES_KNOT_210MPH | formula_known_answer_tests | {"status": "conditional", "curve_id": "TCRE_RES_HAZUS_WSF1_LIGHT_TREES", "failure_unit_damage_ratio": 0.997535}
TCRE_RES_HAZUS_WSF1_LIGHT_TREES_KNOT_215MPH | formula_known_answer_tests | {"status": "conditional", "curve_id": "TCRE_RES_HAZUS_WSF1_LIGHT_TREES", "failure_unit_damage_ratio": 0.995592}
TCRE_RES_HAZUS_WSF1_LIGHT_TREES_KNOT_220MPH | formula_known_answer_tests | {"status": "conditional", "curve_id": "TCRE_RES_HAZUS_WSF1_LIGHT_TREES", "failure_unit_damage_ratio": 0.99872}
TCRE_RES_HAZUS_WSF1_LIGHT_TREES_KNOT_225MPH | formula_known_answer_tests | {"status": "conditional", "curve_id": "TCRE_RES_HAZUS_WSF1_LIGHT_TREES", "failure_unit_damage_ratio": 0.99936}
TCRE_RES_HAZUS_WSF1_LIGHT_TREES_KNOT_230MPH | formula_known_answer_tests | {"status": "conditional", "curve_id": "TCRE_RES_HAZUS_WSF1_LIGHT_TREES", "failure_unit_damage_ratio": 1.0}
TCRE_RES_HAZUS_WSF1_LIGHT_TREES_KNOT_235MPH | formula_known_answer_tests | {"status": "conditional", "curve_id": "TCRE_RES_HAZUS_WSF1_LIGHT_TREES", "failure_unit_damage_ratio": 1.0}
TCRE_RES_HAZUS_WSF1_LIGHT_TREES_KNOT_240MPH | formula_known_answer_tests | {"status": "conditional", "curve_id": "TCRE_RES_HAZUS_WSF1_LIGHT_TREES", "failure_unit_damage_ratio": 1.0}
TCRE_RES_HAZUS_WSF1_LIGHT_TREES_KNOT_245MPH | formula_known_answer_tests | {"status": "conditional", "curve_id": "TCRE_RES_HAZUS_WSF1_LIGHT_TREES", "failure_unit_damage_ratio": 1.0}
TCRE_RES_HAZUS_WSF1_LIGHT_TREES_KNOT_250MPH | formula_known_answer_tests | {"status": "conditional", "curve_id": "TCRE_RES_HAZUS_WSF1_LIGHT_TREES", "failure_unit_damage_ratio": 1.0}
TCRE_RES_HAZUS_WSF1_LIGHT_TREES_BETWEEN_122.5MPH | formula_known_answer_tests | {"status": "conditional", "curve_id": "TCRE_RES_HAZUS_WSF1_LIGHT_TREES", "failure_unit_damage_ratio": 0.048707600000000004}
TCRE_RES_HAZUS_WSF1_LIGHT_TREES_BETWEEN_61.4MPH | formula_known_answer_tests | {"status": "conditional", "curve_id": "TCRE_RES_HAZUS_WSF1_LIGHT_TREES", "failure_unit_damage_ratio": 0.00011487539199999994}
TCRE_RES_HAZUS_WSF1_LIGHT_TREES_BETWEEN_228.8MPH | formula_known_answer_tests | {"status": "conditional", "curve_id": "TCRE_RES_HAZUS_WSF1_LIGHT_TREES", "failure_unit_damage_ratio": 0.9998464}
TCRE_RES_HAZUS_WSF1_LIGHT_TREES_BELOW_RANGE_ZERO | formula_known_answer_tests | {"status": "conditional", "curve_id": "TCRE_RES_HAZUS_WSF1_LIGHT_TREES", "failure_unit_damage_ratio": 0.0, "metadata_flags_include": ["BELOW_SOURCE_RANGE_ZERO"]}
TCRE_RES_HAZUS_WSF1_TREES_KNOT_50MPH | formula_known_answer_tests | {"status": "conditional", "curve_id": "TCRE_RES_HAZUS_WSF1_TREES", "failure_unit_damage_ratio": 0.0}
TCRE_RES_HAZUS_WSF1_TREES_KNOT_55MPH | formula_known_answer_tests | {"status": "conditional", "curve_id": "TCRE_RES_HAZUS_WSF1_TREES", "failure_unit_damage_ratio": 0.0}
TCRE_RES_HAZUS_WSF1_TREES_KNOT_60MPH | formula_known_answer_tests | {"status": "conditional", "curve_id": "TCRE_RES_HAZUS_WSF1_TREES", "failure_unit_damage_ratio": 3.91892e-05}
TCRE_RES_HAZUS_WSF1_TREES_KNOT_65MPH | formula_known_answer_tests | {"status": "conditional", "curve_id": "TCRE_RES_HAZUS_WSF1_TREES", "failure_unit_damage_ratio": 0.000162141}
TCRE_RES_HAZUS_WSF1_TREES_KNOT_70MPH | formula_known_answer_tests | {"status": "conditional", "curve_id": "TCRE_RES_HAZUS_WSF1_TREES", "failure_unit_damage_ratio": 0.000494027}
TCRE_RES_HAZUS_WSF1_TREES_KNOT_75MPH | formula_known_answer_tests | {"status": "conditional", "curve_id": "TCRE_RES_HAZUS_WSF1_TREES", "failure_unit_damage_ratio": 0.00118351}
TCRE_RES_HAZUS_WSF1_TREES_KNOT_80MPH | formula_known_answer_tests | {"status": "conditional", "curve_id": "TCRE_RES_HAZUS_WSF1_TREES", "failure_unit_damage_ratio": 0.00232837}
TCRE_RES_HAZUS_WSF1_TREES_KNOT_85MPH | formula_known_answer_tests | {"status": "conditional", "curve_id": "TCRE_RES_HAZUS_WSF1_TREES", "failure_unit_damage_ratio": 0.00385764}
TCRE_RES_HAZUS_WSF1_TREES_KNOT_90MPH | formula_known_answer_tests | {"status": "conditional", "curve_id": "TCRE_RES_HAZUS_WSF1_TREES", "failure_unit_damage_ratio": 0.00560652}
TCRE_RES_HAZUS_WSF1_TREES_KNOT_95MPH | formula_known_answer_tests | {"status": "conditional", "curve_id": "TCRE_RES_HAZUS_WSF1_TREES", "failure_unit_damage_ratio": 0.00753333}
TCRE_RES_HAZUS_WSF1_TREES_KNOT_100MPH | formula_known_answer_tests | {"status": "conditional", "curve_id": "TCRE_RES_HAZUS_WSF1_TREES", "failure_unit_damage_ratio": 0.00952894}
TCRE_RES_HAZUS_WSF1_TREES_KNOT_105MPH | formula_known_answer_tests | {"status": "conditional", "curve_id": "TCRE_RES_HAZUS_WSF1_TREES", "failure_unit_damage_ratio": 0.0120909}
TCRE_RES_HAZUS_WSF1_TREES_KNOT_110MPH | formula_known_answer_tests | {"status": "conditional", "curve_id": "TCRE_RES_HAZUS_WSF1_TREES", "failure_unit_damage_ratio": 0.0154766}
TCRE_RES_HAZUS_WSF1_TREES_KNOT_115MPH | formula_known_answer_tests | {"status": "conditional", "curve_id": "TCRE_RES_HAZUS_WSF1_TREES", "failure_unit_damage_ratio": 0.020539}
TCRE_RES_HAZUS_WSF1_TREES_KNOT_120MPH | formula_known_answer_tests | {"status": "conditional", "curve_id": "TCRE_RES_HAZUS_WSF1_TREES", "failure_unit_damage_ratio": 0.028429}
TCRE_RES_HAZUS_WSF1_TREES_KNOT_125MPH | formula_known_answer_tests | {"status": "conditional", "curve_id": "TCRE_RES_HAZUS_WSF1_TREES", "failure_unit_damage_ratio": 0.0412291}
TCRE_RES_HAZUS_WSF1_TREES_KNOT_130MPH | formula_known_answer_tests | {"status": "conditional", "curve_id": "TCRE_RES_HAZUS_WSF1_TREES", "failure_unit_damage_ratio": 0.0633839}
TCRE_RES_HAZUS_WSF1_TREES_KNOT_135MPH | formula_known_answer_tests | {"status": "conditional", "curve_id": "TCRE_RES_HAZUS_WSF1_TREES", "failure_unit_damage_ratio": 0.100142}
TCRE_RES_HAZUS_WSF1_TREES_KNOT_140MPH | formula_known_answer_tests | {"status": "conditional", "curve_id": "TCRE_RES_HAZUS_WSF1_TREES", "failure_unit_damage_ratio": 0.15054}
TCRE_RES_HAZUS_WSF1_TREES_KNOT_145MPH | formula_known_answer_tests | {"status": "conditional", "curve_id": "TCRE_RES_HAZUS_WSF1_TREES", "failure_unit_damage_ratio": 0.22935}
TCRE_RES_HAZUS_WSF1_TREES_KNOT_150MPH | formula_known_answer_tests | {"status": "conditional", "curve_id": "TCRE_RES_HAZUS_WSF1_TREES", "failure_unit_damage_ratio": 0.310842}
TCRE_RES_HAZUS_WSF1_TREES_KNOT_155MPH | formula_known_answer_tests | {"status": "conditional", "curve_id": "TCRE_RES_HAZUS_WSF1_TREES", "failure_unit_damage_ratio": 0.424219}
TCRE_RES_HAZUS_WSF1_TREES_KNOT_160MPH | formula_known_answer_tests | {"status": "conditional", "curve_id": "TCRE_RES_HAZUS_WSF1_TREES", "failure_unit_damage_ratio": 0.544446}
TCRE_RES_HAZUS_WSF1_TREES_KNOT_165MPH | formula_known_answer_tests | {"status": "conditional", "curve_id": "TCRE_RES_HAZUS_WSF1_TREES", "failure_unit_damage_ratio": 0.637728}
TCRE_RES_HAZUS_WSF1_TREES_KNOT_170MPH | formula_known_answer_tests | {"status": "conditional", "curve_id": "TCRE_RES_HAZUS_WSF1_TREES", "failure_unit_damage_ratio": 0.723038}
TCRE_RES_HAZUS_WSF1_TREES_KNOT_175MPH | formula_known_answer_tests | {"status": "conditional", "curve_id": "TCRE_RES_HAZUS_WSF1_TREES", "failure_unit_damage_ratio": 0.8292}
TCRE_RES_HAZUS_WSF1_TREES_KNOT_180MPH | formula_known_answer_tests | {"status": "conditional", "curve_id": "TCRE_RES_HAZUS_WSF1_TREES", "failure_unit_damage_ratio": 0.885695}
TCRE_RES_HAZUS_WSF1_TREES_KNOT_185MPH | formula_known_answer_tests | {"status": "conditional", "curve_id": "TCRE_RES_HAZUS_WSF1_TREES", "failure_unit_damage_ratio": 0.92498}
TCRE_RES_HAZUS_WSF1_TREES_KNOT_190MPH | formula_known_answer_tests | {"status": "conditional", "curve_id": "TCRE_RES_HAZUS_WSF1_TREES", "failure_unit_damage_ratio": 0.95023}
TCRE_RES_HAZUS_WSF1_TREES_KNOT_195MPH | formula_known_answer_tests | {"status": "conditional", "curve_id": "TCRE_RES_HAZUS_WSF1_TREES", "failure_unit_damage_ratio": 0.967839}
TCRE_RES_HAZUS_WSF1_TREES_KNOT_200MPH | formula_known_answer_tests | {"status": "conditional", "curve_id": "TCRE_RES_HAZUS_WSF1_TREES", "failure_unit_damage_ratio": 0.98201}
TCRE_RES_HAZUS_WSF1_TREES_KNOT_205MPH | formula_known_answer_tests | {"status": "conditional", "curve_id": "TCRE_RES_HAZUS_WSF1_TREES", "failure_unit_damage_ratio": 0.990795}
TCRE_RES_HAZUS_WSF1_TREES_KNOT_210MPH | formula_known_answer_tests | {"status": "conditional", "curve_id": "TCRE_RES_HAZUS_WSF1_TREES", "failure_unit_damage_ratio": 0.994222}
TCRE_RES_HAZUS_WSF1_TREES_KNOT_215MPH | formula_known_answer_tests | {"status": "conditional", "curve_id": "TCRE_RES_HAZUS_WSF1_TREES", "failure_unit_damage_ratio": 0.996407}
TCRE_RES_HAZUS_WSF1_TREES_KNOT_220MPH | formula_known_answer_tests | {"status": "conditional", "curve_id": "TCRE_RES_HAZUS_WSF1_TREES", "failure_unit_damage_ratio": 0.997875}
TCRE_RES_HAZUS_WSF1_TREES_KNOT_225MPH | formula_known_answer_tests | {"status": "conditional", "curve_id": "TCRE_RES_HAZUS_WSF1_TREES", "failure_unit_damage_ratio": 0.998695}
TCRE_RES_HAZUS_WSF1_TREES_KNOT_230MPH | formula_known_answer_tests | {"status": "conditional", "curve_id": "TCRE_RES_HAZUS_WSF1_TREES", "failure_unit_damage_ratio": 0.99924}
TCRE_RES_HAZUS_WSF1_TREES_KNOT_235MPH | formula_known_answer_tests | {"status": "conditional", "curve_id": "TCRE_RES_HAZUS_WSF1_TREES", "failure_unit_damage_ratio": 0.999607}
TCRE_RES_HAZUS_WSF1_TREES_KNOT_240MPH | formula_known_answer_tests | {"status": "conditional", "curve_id": "TCRE_RES_HAZUS_WSF1_TREES", "failure_unit_damage_ratio": 0.99988}
TCRE_RES_HAZUS_WSF1_TREES_KNOT_245MPH | formula_known_answer_tests | {"status": "conditional", "curve_id": "TCRE_RES_HAZUS_WSF1_TREES", "failure_unit_damage_ratio": 1.0}
TCRE_RES_HAZUS_WSF1_TREES_KNOT_250MPH | formula_known_answer_tests | {"status": "conditional", "curve_id": "TCRE_RES_HAZUS_WSF1_TREES", "failure_unit_damage_ratio": 1.0}
TCRE_RES_HAZUS_WSF1_TREES_BETWEEN_122.5MPH | formula_known_answer_tests | {"status": "conditional", "curve_id": "TCRE_RES_HAZUS_WSF1_TREES", "failure_unit_damage_ratio": 0.03482905}
TCRE_RES_HAZUS_WSF1_TREES_BETWEEN_61.4MPH | formula_known_answer_tests | {"status": "conditional", "curve_id": "TCRE_RES_HAZUS_WSF1_TREES", "failure_unit_damage_ratio": 7.361570399999997e-05}
TCRE_RES_HAZUS_WSF1_TREES_BETWEEN_228.8MPH | formula_known_answer_tests | {"status": "conditional", "curve_id": "TCRE_RES_HAZUS_WSF1_TREES", "failure_unit_damage_ratio": 0.9991092}
TCRE_RES_HAZUS_WSF1_TREES_BELOW_RANGE_ZERO | formula_known_answer_tests | {"status": "conditional", "curve_id": "TCRE_RES_HAZUS_WSF1_TREES", "failure_unit_damage_ratio": 0.0, "metadata_flags_include": ["BELOW_SOURCE_RANGE_ZERO"]}
RE_RES_SFD_1S_SLAB_REFERENCE_CHARACTERISTICS_SUPPLIED | formula_known_answer_tests | {"status": "conditional", "curve_id": "TCRE_RES_HAZUS_WSF1_SUBURBAN", "failure_unit_damage_ratio": 0.263409}
RE_RES_SFD_1S_SLAB_REFERENCE_DEFAULT_FLAGGED | formula_known_answer_tests | {"status": "conditional", "curve_id": "TCRE_RES_HAZUS_WSF1_SUBURBAN", "failure_unit_damage_ratio": 0.263409, "metadata_flags_include": ["REFERENCE_WIND_CHARACTERISTICS_DEFAULT_USED"]}
TCRE_COM_HAZUS_SECBL_OPEN_KNOT_50MPH | formula_known_answer_tests | {"status": "conditional", "curve_id": "TCRE_COM_HAZUS_SECBL_OPEN", "failure_unit_damage_ratio": 0.0}
TCRE_COM_HAZUS_SECBL_OPEN_KNOT_55MPH | formula_known_answer_tests | {"status": "conditional", "curve_id": "TCRE_COM_HAZUS_SECBL_OPEN", "failure_unit_damage_ratio": 0.0}
TCRE_COM_HAZUS_SECBL_OPEN_KNOT_60MPH | formula_known_answer_tests | {"status": "conditional", "curve_id": "TCRE_COM_HAZUS_SECBL_OPEN", "failure_unit_damage_ratio": 6.67094e-05}
TCRE_COM_HAZUS_SECBL_OPEN_KNOT_65MPH | formula_known_answer_tests | {"status": "conditional", "curve_id": "TCRE_COM_HAZUS_SECBL_OPEN", "failure_unit_damage_ratio": 0.000112089}
TCRE_COM_HAZUS_SECBL_OPEN_KNOT_70MPH | formula_known_answer_tests | {"status": "conditional", "curve_id": "TCRE_COM_HAZUS_SECBL_OPEN", "failure_unit_damage_ratio": 0.000197623}
TCRE_COM_HAZUS_SECBL_OPEN_KNOT_75MPH | formula_known_answer_tests | {"status": "conditional", "curve_id": "TCRE_COM_HAZUS_SECBL_OPEN", "failure_unit_damage_ratio": 0.000323904}
TCRE_COM_HAZUS_SECBL_OPEN_KNOT_80MPH | formula_known_answer_tests | {"status": "conditional", "curve_id": "TCRE_COM_HAZUS_SECBL_OPEN", "failure_unit_damage_ratio": 0.00055593}
TCRE_COM_HAZUS_SECBL_OPEN_KNOT_85MPH | formula_known_answer_tests | {"status": "conditional", "curve_id": "TCRE_COM_HAZUS_SECBL_OPEN", "failure_unit_damage_ratio": 0.00110471}
TCRE_COM_HAZUS_SECBL_OPEN_KNOT_90MPH | formula_known_answer_tests | {"status": "conditional", "curve_id": "TCRE_COM_HAZUS_SECBL_OPEN", "failure_unit_damage_ratio": 0.00230687}
TCRE_COM_HAZUS_SECBL_OPEN_KNOT_95MPH | formula_known_answer_tests | {"status": "conditional", "curve_id": "TCRE_COM_HAZUS_SECBL_OPEN", "failure_unit_damage_ratio": 0.00498921}
TCRE_COM_HAZUS_SECBL_OPEN_KNOT_100MPH | formula_known_answer_tests | {"status": "conditional", "curve_id": "TCRE_COM_HAZUS_SECBL_OPEN", "failure_unit_damage_ratio": 0.00986765}
TCRE_COM_HAZUS_SECBL_OPEN_KNOT_105MPH | formula_known_answer_tests | {"status": "conditional", "curve_id": "TCRE_COM_HAZUS_SECBL_OPEN", "failure_unit_damage_ratio": 0.0202898}
TCRE_COM_HAZUS_SECBL_OPEN_KNOT_110MPH | formula_known_answer_tests | {"status": "conditional", "curve_id": "TCRE_COM_HAZUS_SECBL_OPEN", "failure_unit_damage_ratio": 0.0346281}
TCRE_COM_HAZUS_SECBL_OPEN_KNOT_115MPH | formula_known_answer_tests | {"status": "conditional", "curve_id": "TCRE_COM_HAZUS_SECBL_OPEN", "failure_unit_damage_ratio": 0.0622408}
TCRE_COM_HAZUS_SECBL_OPEN_KNOT_120MPH | formula_known_answer_tests | {"status": "conditional", "curve_id": "TCRE_COM_HAZUS_SECBL_OPEN", "failure_unit_damage_ratio": 0.0876971}
TCRE_COM_HAZUS_SECBL_OPEN_KNOT_125MPH | formula_known_answer_tests | {"status": "conditional", "curve_id": "TCRE_COM_HAZUS_SECBL_OPEN", "failure_unit_damage_ratio": 0.138396}
TCRE_COM_HAZUS_SECBL_OPEN_KNOT_130MPH | formula_known_answer_tests | {"status": "conditional", "curve_id": "TCRE_COM_HAZUS_SECBL_OPEN", "failure_unit_damage_ratio": 0.185789}
TCRE_COM_HAZUS_SECBL_OPEN_KNOT_135MPH | formula_known_answer_tests | {"status": "conditional", "curve_id": "TCRE_COM_HAZUS_SECBL_OPEN", "failure_unit_damage_ratio": 0.247526}
TCRE_COM_HAZUS_SECBL_OPEN_KNOT_140MPH | formula_known_answer_tests | {"status": "conditional", "curve_id": "TCRE_COM_HAZUS_SECBL_OPEN", "failure_unit_damage_ratio": 0.312759}
TCRE_COM_HAZUS_SECBL_OPEN_KNOT_145MPH | formula_known_answer_tests | {"status": "conditional", "curve_id": "TCRE_COM_HAZUS_SECBL_OPEN", "failure_unit_damage_ratio": 0.378837}
TCRE_COM_HAZUS_SECBL_OPEN_KNOT_150MPH | formula_known_answer_tests | {"status": "conditional", "curve_id": "TCRE_COM_HAZUS_SECBL_OPEN", "failure_unit_damage_ratio": 0.453007}
TCRE_COM_HAZUS_SECBL_OPEN_KNOT_155MPH | formula_known_answer_tests | {"status": "conditional", "curve_id": "TCRE_COM_HAZUS_SECBL_OPEN", "failure_unit_damage_ratio": 0.536489}
TCRE_COM_HAZUS_SECBL_OPEN_KNOT_160MPH | formula_known_answer_tests | {"status": "conditional", "curve_id": "TCRE_COM_HAZUS_SECBL_OPEN", "failure_unit_damage_ratio": 0.616049}
TCRE_COM_HAZUS_SECBL_OPEN_KNOT_165MPH | formula_known_answer_tests | {"status": "conditional", "curve_id": "TCRE_COM_HAZUS_SECBL_OPEN", "failure_unit_damage_ratio": 0.652999}
TCRE_COM_HAZUS_SECBL_OPEN_KNOT_170MPH | formula_known_answer_tests | {"status": "conditional", "curve_id": "TCRE_COM_HAZUS_SECBL_OPEN", "failure_unit_damage_ratio": 0.69727}
TCRE_COM_HAZUS_SECBL_OPEN_KNOT_175MPH | formula_known_answer_tests | {"status": "conditional", "curve_id": "TCRE_COM_HAZUS_SECBL_OPEN", "failure_unit_damage_ratio": 0.760879}
TCRE_COM_HAZUS_SECBL_OPEN_KNOT_180MPH | formula_known_answer_tests | {"status": "conditional", "curve_id": "TCRE_COM_HAZUS_SECBL_OPEN", "failure_unit_damage_ratio": 0.809643}
TCRE_COM_HAZUS_SECBL_OPEN_KNOT_185MPH | formula_known_answer_tests | {"status": "conditional", "curve_id": "TCRE_COM_HAZUS_SECBL_OPEN", "failure_unit_damage_ratio": 0.834491}
TCRE_COM_HAZUS_SECBL_OPEN_KNOT_190MPH | formula_known_answer_tests | {"status": "conditional", "curve_id": "TCRE_COM_HAZUS_SECBL_OPEN", "failure_unit_damage_ratio": 0.849055}
TCRE_COM_HAZUS_SECBL_OPEN_KNOT_195MPH | formula_known_answer_tests | {"status": "conditional", "curve_id": "TCRE_COM_HAZUS_SECBL_OPEN", "failure_unit_damage_ratio": 0.860833}
TCRE_COM_HAZUS_SECBL_OPEN_KNOT_200MPH | formula_known_answer_tests | {"status": "conditional", "curve_id": "TCRE_COM_HAZUS_SECBL_OPEN", "failure_unit_damage_ratio": 0.87203}
TCRE_COM_HAZUS_SECBL_OPEN_KNOT_205MPH | formula_known_answer_tests | {"status": "conditional", "curve_id": "TCRE_COM_HAZUS_SECBL_OPEN", "failure_unit_damage_ratio": 0.875644}
TCRE_COM_HAZUS_SECBL_OPEN_KNOT_210MPH | formula_known_answer_tests | {"status": "conditional", "curve_id": "TCRE_COM_HAZUS_SECBL_OPEN", "failure_unit_damage_ratio": 0.878694}
TCRE_COM_HAZUS_SECBL_OPEN_KNOT_215MPH | formula_known_answer_tests | {"status": "conditional", "curve_id": "TCRE_COM_HAZUS_SECBL_OPEN", "failure_unit_damage_ratio": 0.88007}
TCRE_COM_HAZUS_SECBL_OPEN_KNOT_220MPH | formula_known_answer_tests | {"status": "conditional", "curve_id": "TCRE_COM_HAZUS_SECBL_OPEN", "failure_unit_damage_ratio": 0.881687}
TCRE_COM_HAZUS_SECBL_OPEN_KNOT_225MPH | formula_known_answer_tests | {"status": "conditional", "curve_id": "TCRE_COM_HAZUS_SECBL_OPEN", "failure_unit_damage_ratio": 0.881853}
TCRE_COM_HAZUS_SECBL_OPEN_KNOT_230MPH | formula_known_answer_tests | {"status": "conditional", "curve_id": "TCRE_COM_HAZUS_SECBL_OPEN", "failure_unit_damage_ratio": 0.881824}
TCRE_COM_HAZUS_SECBL_OPEN_KNOT_235MPH | formula_known_answer_tests | {"status": "conditional", "curve_id": "TCRE_COM_HAZUS_SECBL_OPEN", "failure_unit_damage_ratio": 0.881785}
TCRE_COM_HAZUS_SECBL_OPEN_KNOT_240MPH | formula_known_answer_tests | {"status": "conditional", "curve_id": "TCRE_COM_HAZUS_SECBL_OPEN", "failure_unit_damage_ratio": 0.882631}
TCRE_COM_HAZUS_SECBL_OPEN_KNOT_245MPH | formula_known_answer_tests | {"status": "conditional", "curve_id": "TCRE_COM_HAZUS_SECBL_OPEN", "failure_unit_damage_ratio": 0.883074}
TCRE_COM_HAZUS_SECBL_OPEN_KNOT_250MPH | formula_known_answer_tests | {"status": "conditional", "curve_id": "TCRE_COM_HAZUS_SECBL_OPEN", "failure_unit_damage_ratio": 0.883074}
TCRE_COM_HAZUS_SECBL_OPEN_BETWEEN_122.5MPH | formula_known_answer_tests | {"status": "conditional", "curve_id": "TCRE_COM_HAZUS_SECBL_OPEN", "failure_unit_damage_ratio": 0.11304655}
TCRE_COM_HAZUS_SECBL_OPEN_BETWEEN_61.4MPH | formula_known_answer_tests | {"status": "conditional", "curve_id": "TCRE_COM_HAZUS_SECBL_OPEN", "failure_unit_damage_ratio": 7.941568799999999e-05}
TCRE_COM_HAZUS_SECBL_OPEN_BETWEEN_228.8MPH | formula_known_answer_tests | {"status": "conditional", "curve_id": "TCRE_COM_HAZUS_SECBL_OPEN", "failure_unit_damage_ratio": 0.88183096}
TCRE_COM_HAZUS_SECBL_OPEN_BELOW_RANGE_ZERO | formula_known_answer_tests | {"status": "conditional", "curve_id": "TCRE_COM_HAZUS_SECBL_OPEN", "failure_unit_damage_ratio": 0.0, "metadata_flags_include": ["BELOW_SOURCE_RANGE_ZERO"]}
TCRE_COM_HAZUS_SECBL_LIGHT_SUBURBAN_KNOT_50MPH | formula_known_answer_tests | {"status": "conditional", "curve_id": "TCRE_COM_HAZUS_SECBL_LIGHT_SUBURBAN", "failure_unit_damage_ratio": 0.0}
TCRE_COM_HAZUS_SECBL_LIGHT_SUBURBAN_KNOT_55MPH | formula_known_answer_tests | {"status": "conditional", "curve_id": "TCRE_COM_HAZUS_SECBL_LIGHT_SUBURBAN", "failure_unit_damage_ratio": 0.0}
TCRE_COM_HAZUS_SECBL_LIGHT_SUBURBAN_KNOT_60MPH | formula_known_answer_tests | {"status": "conditional", "curve_id": "TCRE_COM_HAZUS_SECBL_LIGHT_SUBURBAN", "failure_unit_damage_ratio": 5.26949e-05}
TCRE_COM_HAZUS_SECBL_LIGHT_SUBURBAN_KNOT_65MPH | formula_known_answer_tests | {"status": "conditional", "curve_id": "TCRE_COM_HAZUS_SECBL_LIGHT_SUBURBAN", "failure_unit_damage_ratio": 8.43639e-05}
TCRE_COM_HAZUS_SECBL_LIGHT_SUBURBAN_KNOT_70MPH | formula_known_answer_tests | {"status": "conditional", "curve_id": "TCRE_COM_HAZUS_SECBL_LIGHT_SUBURBAN", "failure_unit_damage_ratio": 0.000131915}
TCRE_COM_HAZUS_SECBL_LIGHT_SUBURBAN_KNOT_75MPH | formula_known_answer_tests | {"status": "conditional", "curve_id": "TCRE_COM_HAZUS_SECBL_LIGHT_SUBURBAN", "failure_unit_damage_ratio": 0.000209286}
TCRE_COM_HAZUS_SECBL_LIGHT_SUBURBAN_KNOT_80MPH | formula_known_answer_tests | {"status": "conditional", "curve_id": "TCRE_COM_HAZUS_SECBL_LIGHT_SUBURBAN", "failure_unit_damage_ratio": 0.000424484}
TCRE_COM_HAZUS_SECBL_LIGHT_SUBURBAN_KNOT_85MPH | formula_known_answer_tests | {"status": "conditional", "curve_id": "TCRE_COM_HAZUS_SECBL_LIGHT_SUBURBAN", "failure_unit_damage_ratio": 0.00102924}
TCRE_COM_HAZUS_SECBL_LIGHT_SUBURBAN_KNOT_90MPH | formula_known_answer_tests | {"status": "conditional", "curve_id": "TCRE_COM_HAZUS_SECBL_LIGHT_SUBURBAN", "failure_unit_damage_ratio": 0.00244629}
TCRE_COM_HAZUS_SECBL_LIGHT_SUBURBAN_KNOT_95MPH | formula_known_answer_tests | {"status": "conditional", "curve_id": "TCRE_COM_HAZUS_SECBL_LIGHT_SUBURBAN", "failure_unit_damage_ratio": 0.00617154}
TCRE_COM_HAZUS_SECBL_LIGHT_SUBURBAN_KNOT_100MPH | formula_known_answer_tests | {"status": "conditional", "curve_id": "TCRE_COM_HAZUS_SECBL_LIGHT_SUBURBAN", "failure_unit_damage_ratio": 0.0128849}
TCRE_COM_HAZUS_SECBL_LIGHT_SUBURBAN_KNOT_105MPH | formula_known_answer_tests | {"status": "conditional", "curve_id": "TCRE_COM_HAZUS_SECBL_LIGHT_SUBURBAN", "failure_unit_damage_ratio": 0.0288315}
TCRE_COM_HAZUS_SECBL_LIGHT_SUBURBAN_KNOT_110MPH | formula_known_answer_tests | {"status": "conditional", "curve_id": "TCRE_COM_HAZUS_SECBL_LIGHT_SUBURBAN", "failure_unit_damage_ratio": 0.0516696}
TCRE_COM_HAZUS_SECBL_LIGHT_SUBURBAN_KNOT_115MPH | formula_known_answer_tests | {"status": "conditional", "curve_id": "TCRE_COM_HAZUS_SECBL_LIGHT_SUBURBAN", "failure_unit_damage_ratio": 0.0945325}
TCRE_COM_HAZUS_SECBL_LIGHT_SUBURBAN_KNOT_120MPH | formula_known_answer_tests | {"status": "conditional", "curve_id": "TCRE_COM_HAZUS_SECBL_LIGHT_SUBURBAN", "failure_unit_damage_ratio": 0.134645}
TCRE_COM_HAZUS_SECBL_LIGHT_SUBURBAN_KNOT_125MPH | formula_known_answer_tests | {"status": "conditional", "curve_id": "TCRE_COM_HAZUS_SECBL_LIGHT_SUBURBAN", "failure_unit_damage_ratio": 0.213977}
TCRE_COM_HAZUS_SECBL_LIGHT_SUBURBAN_KNOT_130MPH | formula_known_answer_tests | {"status": "conditional", "curve_id": "TCRE_COM_HAZUS_SECBL_LIGHT_SUBURBAN", "failure_unit_damage_ratio": 0.277288}
TCRE_COM_HAZUS_SECBL_LIGHT_SUBURBAN_KNOT_135MPH | formula_known_answer_tests | {"status": "conditional", "curve_id": "TCRE_COM_HAZUS_SECBL_LIGHT_SUBURBAN", "failure_unit_damage_ratio": 0.354638}
TCRE_COM_HAZUS_SECBL_LIGHT_SUBURBAN_KNOT_140MPH | formula_known_answer_tests | {"status": "conditional", "curve_id": "TCRE_COM_HAZUS_SECBL_LIGHT_SUBURBAN", "failure_unit_damage_ratio": 0.424768}
TCRE_COM_HAZUS_SECBL_LIGHT_SUBURBAN_KNOT_145MPH | formula_known_answer_tests | {"status": "conditional", "curve_id": "TCRE_COM_HAZUS_SECBL_LIGHT_SUBURBAN", "failure_unit_damage_ratio": 0.488947}
TCRE_COM_HAZUS_SECBL_LIGHT_SUBURBAN_KNOT_150MPH | formula_known_answer_tests | {"status": "conditional", "curve_id": "TCRE_COM_HAZUS_SECBL_LIGHT_SUBURBAN", "failure_unit_damage_ratio": 0.562302}
TCRE_COM_HAZUS_SECBL_LIGHT_SUBURBAN_KNOT_155MPH | formula_known_answer_tests | {"status": "conditional", "curve_id": "TCRE_COM_HAZUS_SECBL_LIGHT_SUBURBAN", "failure_unit_damage_ratio": 0.640798}
TCRE_COM_HAZUS_SECBL_LIGHT_SUBURBAN_KNOT_160MPH | formula_known_answer_tests | {"status": "conditional", "curve_id": "TCRE_COM_HAZUS_SECBL_LIGHT_SUBURBAN", "failure_unit_damage_ratio": 0.712036}
TCRE_COM_HAZUS_SECBL_LIGHT_SUBURBAN_KNOT_165MPH | formula_known_answer_tests | {"status": "conditional", "curve_id": "TCRE_COM_HAZUS_SECBL_LIGHT_SUBURBAN", "failure_unit_damage_ratio": 0.733083}
TCRE_COM_HAZUS_SECBL_LIGHT_SUBURBAN_KNOT_170MPH | formula_known_answer_tests | {"status": "conditional", "curve_id": "TCRE_COM_HAZUS_SECBL_LIGHT_SUBURBAN", "failure_unit_damage_ratio": 0.759564}
TCRE_COM_HAZUS_SECBL_LIGHT_SUBURBAN_KNOT_175MPH | formula_known_answer_tests | {"status": "conditional", "curve_id": "TCRE_COM_HAZUS_SECBL_LIGHT_SUBURBAN", "failure_unit_damage_ratio": 0.819561}
TCRE_COM_HAZUS_SECBL_LIGHT_SUBURBAN_KNOT_180MPH | formula_known_answer_tests | {"status": "conditional", "curve_id": "TCRE_COM_HAZUS_SECBL_LIGHT_SUBURBAN", "failure_unit_damage_ratio": 0.873367}
TCRE_COM_HAZUS_SECBL_LIGHT_SUBURBAN_KNOT_185MPH | formula_known_answer_tests | {"status": "conditional", "curve_id": "TCRE_COM_HAZUS_SECBL_LIGHT_SUBURBAN", "failure_unit_damage_ratio": 0.900104}
TCRE_COM_HAZUS_SECBL_LIGHT_SUBURBAN_KNOT_190MPH | formula_known_answer_tests | {"status": "conditional", "curve_id": "TCRE_COM_HAZUS_SECBL_LIGHT_SUBURBAN", "failure_unit_damage_ratio": 0.916214}
TCRE_COM_HAZUS_SECBL_LIGHT_SUBURBAN_KNOT_195MPH | formula_known_answer_tests | {"status": "conditional", "curve_id": "TCRE_COM_HAZUS_SECBL_LIGHT_SUBURBAN", "failure_unit_damage_ratio": 0.934065}
TCRE_COM_HAZUS_SECBL_LIGHT_SUBURBAN_KNOT_200MPH | formula_known_answer_tests | {"status": "conditional", "curve_id": "TCRE_COM_HAZUS_SECBL_LIGHT_SUBURBAN", "failure_unit_damage_ratio": 0.944697}
TCRE_COM_HAZUS_SECBL_LIGHT_SUBURBAN_KNOT_205MPH | formula_known_answer_tests | {"status": "conditional", "curve_id": "TCRE_COM_HAZUS_SECBL_LIGHT_SUBURBAN", "failure_unit_damage_ratio": 0.944475}
TCRE_COM_HAZUS_SECBL_LIGHT_SUBURBAN_KNOT_210MPH | formula_known_answer_tests | {"status": "conditional", "curve_id": "TCRE_COM_HAZUS_SECBL_LIGHT_SUBURBAN", "failure_unit_damage_ratio": 0.942513}
TCRE_COM_HAZUS_SECBL_LIGHT_SUBURBAN_KNOT_215MPH | formula_known_answer_tests | {"status": "conditional", "curve_id": "TCRE_COM_HAZUS_SECBL_LIGHT_SUBURBAN", "failure_unit_damage_ratio": 0.944885}
TCRE_COM_HAZUS_SECBL_LIGHT_SUBURBAN_KNOT_220MPH | formula_known_answer_tests | {"status": "conditional", "curve_id": "TCRE_COM_HAZUS_SECBL_LIGHT_SUBURBAN", "failure_unit_damage_ratio": 0.94539}
TCRE_COM_HAZUS_SECBL_LIGHT_SUBURBAN_KNOT_225MPH | formula_known_answer_tests | {"status": "conditional", "curve_id": "TCRE_COM_HAZUS_SECBL_LIGHT_SUBURBAN", "failure_unit_damage_ratio": 0.944941}
TCRE_COM_HAZUS_SECBL_LIGHT_SUBURBAN_KNOT_230MPH | formula_known_answer_tests | {"status": "conditional", "curve_id": "TCRE_COM_HAZUS_SECBL_LIGHT_SUBURBAN", "failure_unit_damage_ratio": 0.944238}
TCRE_COM_HAZUS_SECBL_LIGHT_SUBURBAN_KNOT_235MPH | formula_known_answer_tests | {"status": "conditional", "curve_id": "TCRE_COM_HAZUS_SECBL_LIGHT_SUBURBAN", "failure_unit_damage_ratio": 0.944256}
TCRE_COM_HAZUS_SECBL_LIGHT_SUBURBAN_KNOT_240MPH | formula_known_answer_tests | {"status": "conditional", "curve_id": "TCRE_COM_HAZUS_SECBL_LIGHT_SUBURBAN", "failure_unit_damage_ratio": 0.947387}
TCRE_COM_HAZUS_SECBL_LIGHT_SUBURBAN_KNOT_245MPH | formula_known_answer_tests | {"status": "conditional", "curve_id": "TCRE_COM_HAZUS_SECBL_LIGHT_SUBURBAN", "failure_unit_damage_ratio": 0.949016}
TCRE_COM_HAZUS_SECBL_LIGHT_SUBURBAN_KNOT_250MPH | formula_known_answer_tests | {"status": "conditional", "curve_id": "TCRE_COM_HAZUS_SECBL_LIGHT_SUBURBAN", "failure_unit_damage_ratio": 0.949016}
TCRE_COM_HAZUS_SECBL_LIGHT_SUBURBAN_BETWEEN_122.5MPH | formula_known_answer_tests | {"status": "conditional", "curve_id": "TCRE_COM_HAZUS_SECBL_LIGHT_SUBURBAN", "failure_unit_damage_ratio": 0.174311}
TCRE_COM_HAZUS_SECBL_LIGHT_SUBURBAN_BETWEEN_61.4MPH | formula_known_answer_tests | {"status": "conditional", "curve_id": "TCRE_COM_HAZUS_SECBL_LIGHT_SUBURBAN", "failure_unit_damage_ratio": 6.156221999999999e-05}
TCRE_COM_HAZUS_SECBL_LIGHT_SUBURBAN_BETWEEN_228.8MPH | formula_known_answer_tests | {"status": "conditional", "curve_id": "TCRE_COM_HAZUS_SECBL_LIGHT_SUBURBAN", "failure_unit_damage_ratio": 0.94440672}
TCRE_COM_HAZUS_SECBL_LIGHT_SUBURBAN_BELOW_RANGE_ZERO | formula_known_answer_tests | {"status": "conditional", "curve_id": "TCRE_COM_HAZUS_SECBL_LIGHT_SUBURBAN", "failure_unit_damage_ratio": 0.0, "metadata_flags_include": ["BELOW_SOURCE_RANGE_ZERO"]}
TCRE_COM_HAZUS_SECBL_SUBURBAN_KNOT_50MPH | formula_known_answer_tests | {"status": "conditional", "curve_id": "TCRE_COM_HAZUS_SECBL_SUBURBAN", "failure_unit_damage_ratio": 0.0}
TCRE_COM_HAZUS_SECBL_SUBURBAN_KNOT_55MPH | formula_known_answer_tests | {"status": "conditional", "curve_id": "TCRE_COM_HAZUS_SECBL_SUBURBAN", "failure_unit_damage_ratio": 0.0}
TCRE_COM_HAZUS_SECBL_SUBURBAN_KNOT_60MPH | formula_known_answer_tests | {"status": "conditional", "curve_id": "TCRE_COM_HAZUS_SECBL_SUBURBAN", "failure_unit_damage_ratio": 4.34518e-05}
TCRE_COM_HAZUS_SECBL_SUBURBAN_KNOT_65MPH | formula_known_answer_tests | {"status": "conditional", "curve_id": "TCRE_COM_HAZUS_SECBL_SUBURBAN", "failure_unit_damage_ratio": 7.23058e-05}
TCRE_COM_HAZUS_SECBL_SUBURBAN_KNOT_70MPH | formula_known_answer_tests | {"status": "conditional", "curve_id": "TCRE_COM_HAZUS_SECBL_SUBURBAN", "failure_unit_damage_ratio": 0.000102487}
TCRE_COM_HAZUS_SECBL_SUBURBAN_KNOT_75MPH | formula_known_answer_tests | {"status": "conditional", "curve_id": "TCRE_COM_HAZUS_SECBL_SUBURBAN", "failure_unit_damage_ratio": 0.000156029}
TCRE_COM_HAZUS_SECBL_SUBURBAN_KNOT_80MPH | formula_known_answer_tests | {"status": "conditional", "curve_id": "TCRE_COM_HAZUS_SECBL_SUBURBAN", "failure_unit_damage_ratio": 0.000238505}
TCRE_COM_HAZUS_SECBL_SUBURBAN_KNOT_85MPH | formula_known_answer_tests | {"status": "conditional", "curve_id": "TCRE_COM_HAZUS_SECBL_SUBURBAN", "failure_unit_damage_ratio": 0.000393793}
TCRE_COM_HAZUS_SECBL_SUBURBAN_KNOT_90MPH | formula_known_answer_tests | {"status": "conditional", "curve_id": "TCRE_COM_HAZUS_SECBL_SUBURBAN", "failure_unit_damage_ratio": 0.000760132}
TCRE_COM_HAZUS_SECBL_SUBURBAN_KNOT_95MPH | formula_known_answer_tests | {"status": "conditional", "curve_id": "TCRE_COM_HAZUS_SECBL_SUBURBAN", "failure_unit_damage_ratio": 0.00161668}
TCRE_COM_HAZUS_SECBL_SUBURBAN_KNOT_100MPH | formula_known_answer_tests | {"status": "conditional", "curve_id": "TCRE_COM_HAZUS_SECBL_SUBURBAN", "failure_unit_damage_ratio": 0.00358107}
TCRE_COM_HAZUS_SECBL_SUBURBAN_KNOT_105MPH | formula_known_answer_tests | {"status": "conditional", "curve_id": "TCRE_COM_HAZUS_SECBL_SUBURBAN", "failure_unit_damage_ratio": 0.00845782}
TCRE_COM_HAZUS_SECBL_SUBURBAN_KNOT_110MPH | formula_known_answer_tests | {"status": "conditional", "curve_id": "TCRE_COM_HAZUS_SECBL_SUBURBAN", "failure_unit_damage_ratio": 0.0168319}
TCRE_COM_HAZUS_SECBL_SUBURBAN_KNOT_115MPH | formula_known_answer_tests | {"status": "conditional", "curve_id": "TCRE_COM_HAZUS_SECBL_SUBURBAN", "failure_unit_damage_ratio": 0.0355884}
TCRE_COM_HAZUS_SECBL_SUBURBAN_KNOT_120MPH | formula_known_answer_tests | {"status": "conditional", "curve_id": "TCRE_COM_HAZUS_SECBL_SUBURBAN", "failure_unit_damage_ratio": 0.0572293}
TCRE_COM_HAZUS_SECBL_SUBURBAN_KNOT_125MPH | formula_known_answer_tests | {"status": "conditional", "curve_id": "TCRE_COM_HAZUS_SECBL_SUBURBAN", "failure_unit_damage_ratio": 0.101874}
TCRE_COM_HAZUS_SECBL_SUBURBAN_KNOT_130MPH | formula_known_answer_tests | {"status": "conditional", "curve_id": "TCRE_COM_HAZUS_SECBL_SUBURBAN", "failure_unit_damage_ratio": 0.146079}
TCRE_COM_HAZUS_SECBL_SUBURBAN_KNOT_135MPH | formula_known_answer_tests | {"status": "conditional", "curve_id": "TCRE_COM_HAZUS_SECBL_SUBURBAN", "failure_unit_damage_ratio": 0.200913}
TCRE_COM_HAZUS_SECBL_SUBURBAN_KNOT_140MPH | formula_known_answer_tests | {"status": "conditional", "curve_id": "TCRE_COM_HAZUS_SECBL_SUBURBAN", "failure_unit_damage_ratio": 0.258539}
TCRE_COM_HAZUS_SECBL_SUBURBAN_KNOT_145MPH | formula_known_answer_tests | {"status": "conditional", "curve_id": "TCRE_COM_HAZUS_SECBL_SUBURBAN", "failure_unit_damage_ratio": 0.320335}
TCRE_COM_HAZUS_SECBL_SUBURBAN_KNOT_150MPH | formula_known_answer_tests | {"status": "conditional", "curve_id": "TCRE_COM_HAZUS_SECBL_SUBURBAN", "failure_unit_damage_ratio": 0.388747}
TCRE_COM_HAZUS_SECBL_SUBURBAN_KNOT_155MPH | formula_known_answer_tests | {"status": "conditional", "curve_id": "TCRE_COM_HAZUS_SECBL_SUBURBAN", "failure_unit_damage_ratio": 0.475781}
TCRE_COM_HAZUS_SECBL_SUBURBAN_KNOT_160MPH | formula_known_answer_tests | {"status": "conditional", "curve_id": "TCRE_COM_HAZUS_SECBL_SUBURBAN", "failure_unit_damage_ratio": 0.554282}
TCRE_COM_HAZUS_SECBL_SUBURBAN_KNOT_165MPH | formula_known_answer_tests | {"status": "conditional", "curve_id": "TCRE_COM_HAZUS_SECBL_SUBURBAN", "failure_unit_damage_ratio": 0.584968}
TCRE_COM_HAZUS_SECBL_SUBURBAN_KNOT_170MPH | formula_known_answer_tests | {"status": "conditional", "curve_id": "TCRE_COM_HAZUS_SECBL_SUBURBAN", "failure_unit_damage_ratio": 0.630093}
TCRE_COM_HAZUS_SECBL_SUBURBAN_KNOT_175MPH | formula_known_answer_tests | {"status": "conditional", "curve_id": "TCRE_COM_HAZUS_SECBL_SUBURBAN", "failure_unit_damage_ratio": 0.709766}
TCRE_COM_HAZUS_SECBL_SUBURBAN_KNOT_180MPH | formula_known_answer_tests | {"status": "conditional", "curve_id": "TCRE_COM_HAZUS_SECBL_SUBURBAN", "failure_unit_damage_ratio": 0.776616}
TCRE_COM_HAZUS_SECBL_SUBURBAN_KNOT_185MPH | formula_known_answer_tests | {"status": "conditional", "curve_id": "TCRE_COM_HAZUS_SECBL_SUBURBAN", "failure_unit_damage_ratio": 0.819253}
TCRE_COM_HAZUS_SECBL_SUBURBAN_KNOT_190MPH | formula_known_answer_tests | {"status": "conditional", "curve_id": "TCRE_COM_HAZUS_SECBL_SUBURBAN", "failure_unit_damage_ratio": 0.851418}
TCRE_COM_HAZUS_SECBL_SUBURBAN_KNOT_195MPH | formula_known_answer_tests | {"status": "conditional", "curve_id": "TCRE_COM_HAZUS_SECBL_SUBURBAN", "failure_unit_damage_ratio": 0.885025}
TCRE_COM_HAZUS_SECBL_SUBURBAN_KNOT_200MPH | formula_known_answer_tests | {"status": "conditional", "curve_id": "TCRE_COM_HAZUS_SECBL_SUBURBAN", "failure_unit_damage_ratio": 0.905036}
TCRE_COM_HAZUS_SECBL_SUBURBAN_KNOT_205MPH | formula_known_answer_tests | {"status": "conditional", "curve_id": "TCRE_COM_HAZUS_SECBL_SUBURBAN", "failure_unit_damage_ratio": 0.903466}
TCRE_COM_HAZUS_SECBL_SUBURBAN_KNOT_210MPH | formula_known_answer_tests | {"status": "conditional", "curve_id": "TCRE_COM_HAZUS_SECBL_SUBURBAN", "failure_unit_damage_ratio": 0.918279}
TCRE_COM_HAZUS_SECBL_SUBURBAN_KNOT_215MPH | formula_known_answer_tests | {"status": "conditional", "curve_id": "TCRE_COM_HAZUS_SECBL_SUBURBAN", "failure_unit_damage_ratio": 0.923729}
TCRE_COM_HAZUS_SECBL_SUBURBAN_KNOT_220MPH | formula_known_answer_tests | {"status": "conditional", "curve_id": "TCRE_COM_HAZUS_SECBL_SUBURBAN", "failure_unit_damage_ratio": 0.930529}
TCRE_COM_HAZUS_SECBL_SUBURBAN_KNOT_225MPH | formula_known_answer_tests | {"status": "conditional", "curve_id": "TCRE_COM_HAZUS_SECBL_SUBURBAN", "failure_unit_damage_ratio": 0.929657}
TCRE_COM_HAZUS_SECBL_SUBURBAN_KNOT_230MPH | formula_known_answer_tests | {"status": "conditional", "curve_id": "TCRE_COM_HAZUS_SECBL_SUBURBAN", "failure_unit_damage_ratio": 0.929584}
TCRE_COM_HAZUS_SECBL_SUBURBAN_KNOT_235MPH | formula_known_answer_tests | {"status": "conditional", "curve_id": "TCRE_COM_HAZUS_SECBL_SUBURBAN", "failure_unit_damage_ratio": 0.93108}
TCRE_COM_HAZUS_SECBL_SUBURBAN_KNOT_240MPH | formula_known_answer_tests | {"status": "conditional", "curve_id": "TCRE_COM_HAZUS_SECBL_SUBURBAN", "failure_unit_damage_ratio": 0.942359}
TCRE_COM_HAZUS_SECBL_SUBURBAN_KNOT_245MPH | formula_known_answer_tests | {"status": "conditional", "curve_id": "TCRE_COM_HAZUS_SECBL_SUBURBAN", "failure_unit_damage_ratio": 0.94814}
TCRE_COM_HAZUS_SECBL_SUBURBAN_KNOT_250MPH | formula_known_answer_tests | {"status": "conditional", "curve_id": "TCRE_COM_HAZUS_SECBL_SUBURBAN", "failure_unit_damage_ratio": 0.94814}
TCRE_COM_HAZUS_SECBL_SUBURBAN_BETWEEN_122.5MPH | formula_known_answer_tests | {"status": "conditional", "curve_id": "TCRE_COM_HAZUS_SECBL_SUBURBAN", "failure_unit_damage_ratio": 0.07955165}
TCRE_COM_HAZUS_SECBL_SUBURBAN_BETWEEN_61.4MPH | formula_known_answer_tests | {"status": "conditional", "curve_id": "TCRE_COM_HAZUS_SECBL_SUBURBAN", "failure_unit_damage_ratio": 5.153091999999999e-05}
TCRE_COM_HAZUS_SECBL_SUBURBAN_BETWEEN_228.8MPH | formula_known_answer_tests | {"status": "conditional", "curve_id": "TCRE_COM_HAZUS_SECBL_SUBURBAN", "failure_unit_damage_ratio": 0.92960152}
TCRE_COM_HAZUS_SECBL_SUBURBAN_BELOW_RANGE_ZERO | formula_known_answer_tests | {"status": "conditional", "curve_id": "TCRE_COM_HAZUS_SECBL_SUBURBAN", "failure_unit_damage_ratio": 0.0, "metadata_flags_include": ["BELOW_SOURCE_RANGE_ZERO"]}
TCRE_COM_HAZUS_SECBL_LIGHT_TREES_KNOT_50MPH | formula_known_answer_tests | {"status": "conditional", "curve_id": "TCRE_COM_HAZUS_SECBL_LIGHT_TREES", "failure_unit_damage_ratio": 0.0}
TCRE_COM_HAZUS_SECBL_LIGHT_TREES_KNOT_55MPH | formula_known_answer_tests | {"status": "conditional", "curve_id": "TCRE_COM_HAZUS_SECBL_LIGHT_TREES", "failure_unit_damage_ratio": 0.0}
TCRE_COM_HAZUS_SECBL_LIGHT_TREES_KNOT_60MPH | formula_known_answer_tests | {"status": "conditional", "curve_id": "TCRE_COM_HAZUS_SECBL_LIGHT_TREES", "failure_unit_damage_ratio": 4.12111e-05}
TCRE_COM_HAZUS_SECBL_LIGHT_TREES_KNOT_65MPH | formula_known_answer_tests | {"status": "conditional", "curve_id": "TCRE_COM_HAZUS_SECBL_LIGHT_TREES", "failure_unit_damage_ratio": 6.88863e-05}
TCRE_COM_HAZUS_SECBL_LIGHT_TREES_KNOT_70MPH | formula_known_answer_tests | {"status": "conditional", "curve_id": "TCRE_COM_HAZUS_SECBL_LIGHT_TREES", "failure_unit_damage_ratio": 9.82642e-05}
TCRE_COM_HAZUS_SECBL_LIGHT_TREES_KNOT_75MPH | formula_known_answer_tests | {"status": "conditional", "curve_id": "TCRE_COM_HAZUS_SECBL_LIGHT_TREES", "failure_unit_damage_ratio": 0.0001244}
TCRE_COM_HAZUS_SECBL_LIGHT_TREES_KNOT_80MPH | formula_known_answer_tests | {"status": "conditional", "curve_id": "TCRE_COM_HAZUS_SECBL_LIGHT_TREES", "failure_unit_damage_ratio": 0.000171859}
TCRE_COM_HAZUS_SECBL_LIGHT_TREES_KNOT_85MPH | formula_known_answer_tests | {"status": "conditional", "curve_id": "TCRE_COM_HAZUS_SECBL_LIGHT_TREES", "failure_unit_damage_ratio": 0.000281548}
TCRE_COM_HAZUS_SECBL_LIGHT_TREES_KNOT_90MPH | formula_known_answer_tests | {"status": "conditional", "curve_id": "TCRE_COM_HAZUS_SECBL_LIGHT_TREES", "failure_unit_damage_ratio": 0.00045765}
TCRE_COM_HAZUS_SECBL_LIGHT_TREES_KNOT_95MPH | formula_known_answer_tests | {"status": "conditional", "curve_id": "TCRE_COM_HAZUS_SECBL_LIGHT_TREES", "failure_unit_damage_ratio": 0.000772453}
TCRE_COM_HAZUS_SECBL_LIGHT_TREES_KNOT_100MPH | formula_known_answer_tests | {"status": "conditional", "curve_id": "TCRE_COM_HAZUS_SECBL_LIGHT_TREES", "failure_unit_damage_ratio": 0.00123389}
TCRE_COM_HAZUS_SECBL_LIGHT_TREES_KNOT_105MPH | formula_known_answer_tests | {"status": "conditional", "curve_id": "TCRE_COM_HAZUS_SECBL_LIGHT_TREES", "failure_unit_damage_ratio": 0.00253621}
TCRE_COM_HAZUS_SECBL_LIGHT_TREES_KNOT_110MPH | formula_known_answer_tests | {"status": "conditional", "curve_id": "TCRE_COM_HAZUS_SECBL_LIGHT_TREES", "failure_unit_damage_ratio": 0.0048104}
TCRE_COM_HAZUS_SECBL_LIGHT_TREES_KNOT_115MPH | formula_known_answer_tests | {"status": "conditional", "curve_id": "TCRE_COM_HAZUS_SECBL_LIGHT_TREES", "failure_unit_damage_ratio": 0.0105903}
TCRE_COM_HAZUS_SECBL_LIGHT_TREES_KNOT_120MPH | formula_known_answer_tests | {"status": "conditional", "curve_id": "TCRE_COM_HAZUS_SECBL_LIGHT_TREES", "failure_unit_damage_ratio": 0.0190147}
TCRE_COM_HAZUS_SECBL_LIGHT_TREES_KNOT_125MPH | formula_known_answer_tests | {"status": "conditional", "curve_id": "TCRE_COM_HAZUS_SECBL_LIGHT_TREES", "failure_unit_damage_ratio": 0.0378942}
TCRE_COM_HAZUS_SECBL_LIGHT_TREES_KNOT_130MPH | formula_known_answer_tests | {"status": "conditional", "curve_id": "TCRE_COM_HAZUS_SECBL_LIGHT_TREES", "failure_unit_damage_ratio": 0.0626973}
TCRE_COM_HAZUS_SECBL_LIGHT_TREES_KNOT_135MPH | formula_known_answer_tests | {"status": "conditional", "curve_id": "TCRE_COM_HAZUS_SECBL_LIGHT_TREES", "failure_unit_damage_ratio": 0.0967901}
TCRE_COM_HAZUS_SECBL_LIGHT_TREES_KNOT_140MPH | formula_known_answer_tests | {"status": "conditional", "curve_id": "TCRE_COM_HAZUS_SECBL_LIGHT_TREES", "failure_unit_damage_ratio": 0.138459}
TCRE_COM_HAZUS_SECBL_LIGHT_TREES_KNOT_145MPH | formula_known_answer_tests | {"status": "conditional", "curve_id": "TCRE_COM_HAZUS_SECBL_LIGHT_TREES", "failure_unit_damage_ratio": 0.188033}
TCRE_COM_HAZUS_SECBL_LIGHT_TREES_KNOT_150MPH | formula_known_answer_tests | {"status": "conditional", "curve_id": "TCRE_COM_HAZUS_SECBL_LIGHT_TREES", "failure_unit_damage_ratio": 0.242799}
TCRE_COM_HAZUS_SECBL_LIGHT_TREES_KNOT_155MPH | formula_known_answer_tests | {"status": "conditional", "curve_id": "TCRE_COM_HAZUS_SECBL_LIGHT_TREES", "failure_unit_damage_ratio": 0.316655}
TCRE_COM_HAZUS_SECBL_LIGHT_TREES_KNOT_160MPH | formula_known_answer_tests | {"status": "conditional", "curve_id": "TCRE_COM_HAZUS_SECBL_LIGHT_TREES", "failure_unit_damage_ratio": 0.386563}
TCRE_COM_HAZUS_SECBL_LIGHT_TREES_KNOT_165MPH | formula_known_answer_tests | {"status": "conditional", "curve_id": "TCRE_COM_HAZUS_SECBL_LIGHT_TREES", "failure_unit_damage_ratio": 0.417329}
TCRE_COM_HAZUS_SECBL_LIGHT_TREES_KNOT_170MPH | formula_known_answer_tests | {"status": "conditional", "curve_id": "TCRE_COM_HAZUS_SECBL_LIGHT_TREES", "failure_unit_damage_ratio": 0.47767}
TCRE_COM_HAZUS_SECBL_LIGHT_TREES_KNOT_175MPH | formula_known_answer_tests | {"status": "conditional", "curve_id": "TCRE_COM_HAZUS_SECBL_LIGHT_TREES", "failure_unit_damage_ratio": 0.56524}
TCRE_COM_HAZUS_SECBL_LIGHT_TREES_KNOT_180MPH | formula_known_answer_tests | {"status": "conditional", "curve_id": "TCRE_COM_HAZUS_SECBL_LIGHT_TREES", "failure_unit_damage_ratio": 0.652743}
TCRE_COM_HAZUS_SECBL_LIGHT_TREES_KNOT_185MPH | formula_known_answer_tests | {"status": "conditional", "curve_id": "TCRE_COM_HAZUS_SECBL_LIGHT_TREES", "failure_unit_damage_ratio": 0.700952}
TCRE_COM_HAZUS_SECBL_LIGHT_TREES_KNOT_190MPH | formula_known_answer_tests | {"status": "conditional", "curve_id": "TCRE_COM_HAZUS_SECBL_LIGHT_TREES", "failure_unit_damage_ratio": 0.7403}
TCRE_COM_HAZUS_SECBL_LIGHT_TREES_KNOT_195MPH | formula_known_answer_tests | {"status": "conditional", "curve_id": "TCRE_COM_HAZUS_SECBL_LIGHT_TREES", "failure_unit_damage_ratio": 0.781628}
TCRE_COM_HAZUS_SECBL_LIGHT_TREES_KNOT_200MPH | formula_known_answer_tests | {"status": "conditional", "curve_id": "TCRE_COM_HAZUS_SECBL_LIGHT_TREES", "failure_unit_damage_ratio": 0.825936}
TCRE_COM_HAZUS_SECBL_LIGHT_TREES_KNOT_205MPH | formula_known_answer_tests | {"status": "conditional", "curve_id": "TCRE_COM_HAZUS_SECBL_LIGHT_TREES", "failure_unit_damage_ratio": 0.830311}
TCRE_COM_HAZUS_SECBL_LIGHT_TREES_KNOT_210MPH | formula_known_answer_tests | {"status": "conditional", "curve_id": "TCRE_COM_HAZUS_SECBL_LIGHT_TREES", "failure_unit_damage_ratio": 0.850669}
TCRE_COM_HAZUS_SECBL_LIGHT_TREES_KNOT_215MPH | formula_known_answer_tests | {"status": "conditional", "curve_id": "TCRE_COM_HAZUS_SECBL_LIGHT_TREES", "failure_unit_damage_ratio": 0.871123}
TCRE_COM_HAZUS_SECBL_LIGHT_TREES_KNOT_220MPH | formula_known_answer_tests | {"status": "conditional", "curve_id": "TCRE_COM_HAZUS_SECBL_LIGHT_TREES", "failure_unit_damage_ratio": 0.898156}
TCRE_COM_HAZUS_SECBL_LIGHT_TREES_KNOT_225MPH | formula_known_answer_tests | {"status": "conditional", "curve_id": "TCRE_COM_HAZUS_SECBL_LIGHT_TREES", "failure_unit_damage_ratio": 0.904005}
TCRE_COM_HAZUS_SECBL_LIGHT_TREES_KNOT_230MPH | formula_known_answer_tests | {"status": "conditional", "curve_id": "TCRE_COM_HAZUS_SECBL_LIGHT_TREES", "failure_unit_damage_ratio": 0.907587}
TCRE_COM_HAZUS_SECBL_LIGHT_TREES_KNOT_235MPH | formula_known_answer_tests | {"status": "conditional", "curve_id": "TCRE_COM_HAZUS_SECBL_LIGHT_TREES", "failure_unit_damage_ratio": 0.911776}
TCRE_COM_HAZUS_SECBL_LIGHT_TREES_KNOT_240MPH | formula_known_answer_tests | {"status": "conditional", "curve_id": "TCRE_COM_HAZUS_SECBL_LIGHT_TREES", "failure_unit_damage_ratio": 0.93383}
TCRE_COM_HAZUS_SECBL_LIGHT_TREES_KNOT_245MPH | formula_known_answer_tests | {"status": "conditional", "curve_id": "TCRE_COM_HAZUS_SECBL_LIGHT_TREES", "failure_unit_damage_ratio": 0.945055}
TCRE_COM_HAZUS_SECBL_LIGHT_TREES_KNOT_250MPH | formula_known_answer_tests | {"status": "conditional", "curve_id": "TCRE_COM_HAZUS_SECBL_LIGHT_TREES", "failure_unit_damage_ratio": 0.945055}
TCRE_COM_HAZUS_SECBL_LIGHT_TREES_BETWEEN_122.5MPH | formula_known_answer_tests | {"status": "conditional", "curve_id": "TCRE_COM_HAZUS_SECBL_LIGHT_TREES", "failure_unit_damage_ratio": 0.02845445}
TCRE_COM_HAZUS_SECBL_LIGHT_TREES_BETWEEN_61.4MPH | formula_known_answer_tests | {"status": "conditional", "curve_id": "TCRE_COM_HAZUS_SECBL_LIGHT_TREES", "failure_unit_damage_ratio": 4.896015599999999e-05}
TCRE_COM_HAZUS_SECBL_LIGHT_TREES_BETWEEN_228.8MPH | formula_known_answer_tests | {"status": "conditional", "curve_id": "TCRE_COM_HAZUS_SECBL_LIGHT_TREES", "failure_unit_damage_ratio": 0.90672732}
TCRE_COM_HAZUS_SECBL_LIGHT_TREES_BELOW_RANGE_ZERO | formula_known_answer_tests | {"status": "conditional", "curve_id": "TCRE_COM_HAZUS_SECBL_LIGHT_TREES", "failure_unit_damage_ratio": 0.0, "metadata_flags_include": ["BELOW_SOURCE_RANGE_ZERO"]}
TCRE_COM_HAZUS_SECBL_TREES_KNOT_50MPH | formula_known_answer_tests | {"status": "conditional", "curve_id": "TCRE_COM_HAZUS_SECBL_TREES", "failure_unit_damage_ratio": 0.0}
TCRE_COM_HAZUS_SECBL_TREES_KNOT_55MPH | formula_known_answer_tests | {"status": "conditional", "curve_id": "TCRE_COM_HAZUS_SECBL_TREES", "failure_unit_damage_ratio": 0.0}
TCRE_COM_HAZUS_SECBL_TREES_KNOT_60MPH | formula_known_answer_tests | {"status": "conditional", "curve_id": "TCRE_COM_HAZUS_SECBL_TREES", "failure_unit_damage_ratio": 4.0575e-05}
TCRE_COM_HAZUS_SECBL_TREES_KNOT_65MPH | formula_known_answer_tests | {"status": "conditional", "curve_id": "TCRE_COM_HAZUS_SECBL_TREES", "failure_unit_damage_ratio": 6.5037e-05}
TCRE_COM_HAZUS_SECBL_TREES_KNOT_70MPH | formula_known_answer_tests | {"status": "conditional", "curve_id": "TCRE_COM_HAZUS_SECBL_TREES", "failure_unit_damage_ratio": 9.57249e-05}
TCRE_COM_HAZUS_SECBL_TREES_KNOT_75MPH | formula_known_answer_tests | {"status": "conditional", "curve_id": "TCRE_COM_HAZUS_SECBL_TREES", "failure_unit_damage_ratio": 0.000126696}
TCRE_COM_HAZUS_SECBL_TREES_KNOT_80MPH | formula_known_answer_tests | {"status": "conditional", "curve_id": "TCRE_COM_HAZUS_SECBL_TREES", "failure_unit_damage_ratio": 0.000170608}
TCRE_COM_HAZUS_SECBL_TREES_KNOT_85MPH | formula_known_answer_tests | {"status": "conditional", "curve_id": "TCRE_COM_HAZUS_SECBL_TREES", "failure_unit_damage_ratio": 0.000244846}
TCRE_COM_HAZUS_SECBL_TREES_KNOT_90MPH | formula_known_answer_tests | {"status": "conditional", "curve_id": "TCRE_COM_HAZUS_SECBL_TREES", "failure_unit_damage_ratio": 0.000364369}
TCRE_COM_HAZUS_SECBL_TREES_KNOT_95MPH | formula_known_answer_tests | {"status": "conditional", "curve_id": "TCRE_COM_HAZUS_SECBL_TREES", "failure_unit_damage_ratio": 0.000534265}
TCRE_COM_HAZUS_SECBL_TREES_KNOT_100MPH | formula_known_answer_tests | {"status": "conditional", "curve_id": "TCRE_COM_HAZUS_SECBL_TREES", "failure_unit_damage_ratio": 0.000891193}
TCRE_COM_HAZUS_SECBL_TREES_KNOT_105MPH | formula_known_answer_tests | {"status": "conditional", "curve_id": "TCRE_COM_HAZUS_SECBL_TREES", "failure_unit_damage_ratio": 0.0017035}
TCRE_COM_HAZUS_SECBL_TREES_KNOT_110MPH | formula_known_answer_tests | {"status": "conditional", "curve_id": "TCRE_COM_HAZUS_SECBL_TREES", "failure_unit_damage_ratio": 0.0029882900000000002}
TCRE_COM_HAZUS_SECBL_TREES_KNOT_115MPH | formula_known_answer_tests | {"status": "conditional", "curve_id": "TCRE_COM_HAZUS_SECBL_TREES", "failure_unit_damage_ratio": 0.00558012}
TCRE_COM_HAZUS_SECBL_TREES_KNOT_120MPH | formula_known_answer_tests | {"status": "conditional", "curve_id": "TCRE_COM_HAZUS_SECBL_TREES", "failure_unit_damage_ratio": 0.0100279}
TCRE_COM_HAZUS_SECBL_TREES_KNOT_125MPH | formula_known_answer_tests | {"status": "conditional", "curve_id": "TCRE_COM_HAZUS_SECBL_TREES", "failure_unit_damage_ratio": 0.0194759}
TCRE_COM_HAZUS_SECBL_TREES_KNOT_130MPH | formula_known_answer_tests | {"status": "conditional", "curve_id": "TCRE_COM_HAZUS_SECBL_TREES", "failure_unit_damage_ratio": 0.0341099}
TCRE_COM_HAZUS_SECBL_TREES_KNOT_135MPH | formula_known_answer_tests | {"status": "conditional", "curve_id": "TCRE_COM_HAZUS_SECBL_TREES", "failure_unit_damage_ratio": 0.0561731}
TCRE_COM_HAZUS_SECBL_TREES_KNOT_140MPH | formula_known_answer_tests | {"status": "conditional", "curve_id": "TCRE_COM_HAZUS_SECBL_TREES", "failure_unit_damage_ratio": 0.0850209}
TCRE_COM_HAZUS_SECBL_TREES_KNOT_145MPH | formula_known_answer_tests | {"status": "conditional", "curve_id": "TCRE_COM_HAZUS_SECBL_TREES", "failure_unit_damage_ratio": 0.123181}
TCRE_COM_HAZUS_SECBL_TREES_KNOT_150MPH | formula_known_answer_tests | {"status": "conditional", "curve_id": "TCRE_COM_HAZUS_SECBL_TREES", "failure_unit_damage_ratio": 0.167758}
TCRE_COM_HAZUS_SECBL_TREES_KNOT_155MPH | formula_known_answer_tests | {"status": "conditional", "curve_id": "TCRE_COM_HAZUS_SECBL_TREES", "failure_unit_damage_ratio": 0.226991}
TCRE_COM_HAZUS_SECBL_TREES_KNOT_160MPH | formula_known_answer_tests | {"status": "conditional", "curve_id": "TCRE_COM_HAZUS_SECBL_TREES", "failure_unit_damage_ratio": 0.289325}
TCRE_COM_HAZUS_SECBL_TREES_KNOT_165MPH | formula_known_answer_tests | {"status": "conditional", "curve_id": "TCRE_COM_HAZUS_SECBL_TREES", "failure_unit_damage_ratio": 0.3202}
TCRE_COM_HAZUS_SECBL_TREES_KNOT_170MPH | formula_known_answer_tests | {"status": "conditional", "curve_id": "TCRE_COM_HAZUS_SECBL_TREES", "failure_unit_damage_ratio": 0.376696}
TCRE_COM_HAZUS_SECBL_TREES_KNOT_175MPH | formula_known_answer_tests | {"status": "conditional", "curve_id": "TCRE_COM_HAZUS_SECBL_TREES", "failure_unit_damage_ratio": 0.470375}
TCRE_COM_HAZUS_SECBL_TREES_KNOT_180MPH | formula_known_answer_tests | {"status": "conditional", "curve_id": "TCRE_COM_HAZUS_SECBL_TREES", "failure_unit_damage_ratio": 0.556586}
TCRE_COM_HAZUS_SECBL_TREES_KNOT_185MPH | formula_known_answer_tests | {"status": "conditional", "curve_id": "TCRE_COM_HAZUS_SECBL_TREES", "failure_unit_damage_ratio": 0.609608}
TCRE_COM_HAZUS_SECBL_TREES_KNOT_190MPH | formula_known_answer_tests | {"status": "conditional", "curve_id": "TCRE_COM_HAZUS_SECBL_TREES", "failure_unit_damage_ratio": 0.653723}
TCRE_COM_HAZUS_SECBL_TREES_KNOT_195MPH | formula_known_answer_tests | {"status": "conditional", "curve_id": "TCRE_COM_HAZUS_SECBL_TREES", "failure_unit_damage_ratio": 0.706504}
TCRE_COM_HAZUS_SECBL_TREES_KNOT_200MPH | formula_known_answer_tests | {"status": "conditional", "curve_id": "TCRE_COM_HAZUS_SECBL_TREES", "failure_unit_damage_ratio": 0.751112}
TCRE_COM_HAZUS_SECBL_TREES_KNOT_205MPH | formula_known_answer_tests | {"status": "conditional", "curve_id": "TCRE_COM_HAZUS_SECBL_TREES", "failure_unit_damage_ratio": 0.763373}
TCRE_COM_HAZUS_SECBL_TREES_KNOT_210MPH | formula_known_answer_tests | {"status": "conditional", "curve_id": "TCRE_COM_HAZUS_SECBL_TREES", "failure_unit_damage_ratio": 0.793711}
TCRE_COM_HAZUS_SECBL_TREES_KNOT_215MPH | formula_known_answer_tests | {"status": "conditional", "curve_id": "TCRE_COM_HAZUS_SECBL_TREES", "failure_unit_damage_ratio": 0.818592}
TCRE_COM_HAZUS_SECBL_TREES_KNOT_220MPH | formula_known_answer_tests | {"status": "conditional", "curve_id": "TCRE_COM_HAZUS_SECBL_TREES", "failure_unit_damage_ratio": 0.859776}
TCRE_COM_HAZUS_SECBL_TREES_KNOT_225MPH | formula_known_answer_tests | {"status": "conditional", "curve_id": "TCRE_COM_HAZUS_SECBL_TREES", "failure_unit_damage_ratio": 0.874772}
TCRE_COM_HAZUS_SECBL_TREES_KNOT_230MPH | formula_known_answer_tests | {"status": "conditional", "curve_id": "TCRE_COM_HAZUS_SECBL_TREES", "failure_unit_damage_ratio": 0.886334}
TCRE_COM_HAZUS_SECBL_TREES_KNOT_235MPH | formula_known_answer_tests | {"status": "conditional", "curve_id": "TCRE_COM_HAZUS_SECBL_TREES", "failure_unit_damage_ratio": 0.895364}
TCRE_COM_HAZUS_SECBL_TREES_KNOT_240MPH | formula_known_answer_tests | {"status": "conditional", "curve_id": "TCRE_COM_HAZUS_SECBL_TREES", "failure_unit_damage_ratio": 0.916543}
TCRE_COM_HAZUS_SECBL_TREES_KNOT_245MPH | formula_known_answer_tests | {"status": "conditional", "curve_id": "TCRE_COM_HAZUS_SECBL_TREES", "failure_unit_damage_ratio": 0.927009}
TCRE_COM_HAZUS_SECBL_TREES_KNOT_250MPH | formula_known_answer_tests | {"status": "conditional", "curve_id": "TCRE_COM_HAZUS_SECBL_TREES", "failure_unit_damage_ratio": 0.927009}
TCRE_COM_HAZUS_SECBL_TREES_BETWEEN_122.5MPH | formula_known_answer_tests | {"status": "conditional", "curve_id": "TCRE_COM_HAZUS_SECBL_TREES", "failure_unit_damage_ratio": 0.0147519}
TCRE_COM_HAZUS_SECBL_TREES_BETWEEN_61.4MPH | formula_known_answer_tests | {"status": "conditional", "curve_id": "TCRE_COM_HAZUS_SECBL_TREES", "failure_unit_damage_ratio": 4.742435999999999e-05}
TCRE_COM_HAZUS_SECBL_TREES_BETWEEN_228.8MPH | formula_known_answer_tests | {"status": "conditional", "curve_id": "TCRE_COM_HAZUS_SECBL_TREES", "failure_unit_damage_ratio": 0.88355912}
TCRE_COM_HAZUS_SECBL_TREES_BELOW_RANGE_ZERO | formula_known_answer_tests | {"status": "conditional", "curve_id": "TCRE_COM_HAZUS_SECBL_TREES", "failure_unit_damage_ratio": 0.0, "metadata_flags_include": ["BELOW_SOURCE_RANGE_ZERO"]}
RE_COM_LOWRISE_REFERENCE_CHARACTERISTICS_SUPPLIED | formula_known_answer_tests | {"status": "conditional", "curve_id": "TCRE_COM_HAZUS_SECBL_SUBURBAN", "failure_unit_damage_ratio": 0.146079}
RE_COM_LOWRISE_REFERENCE_DEFAULT_FLAGGED | formula_known_answer_tests | {"status": "conditional", "curve_id": "TCRE_COM_HAZUS_SECBL_SUBURBAN", "failure_unit_damage_ratio": 0.146079, "metadata_flags_include": ["REFERENCE_WIND_CHARACTERISTICS_DEFAULT_USED"]}
TCRE_IND_HAZUS_SPMBL_NEWDECK_OPEN_KNOT_50MPH | formula_known_answer_tests | {"status": "conditional", "curve_id": "TCRE_IND_HAZUS_SPMBL_NEWDECK_OPEN", "failure_unit_damage_ratio": 0.0}
TCRE_IND_HAZUS_SPMBL_NEWDECK_OPEN_KNOT_55MPH | formula_known_answer_tests | {"status": "conditional", "curve_id": "TCRE_IND_HAZUS_SPMBL_NEWDECK_OPEN", "failure_unit_damage_ratio": 0.0}
TCRE_IND_HAZUS_SPMBL_NEWDECK_OPEN_KNOT_60MPH | formula_known_answer_tests | {"status": "conditional", "curve_id": "TCRE_IND_HAZUS_SPMBL_NEWDECK_OPEN", "failure_unit_damage_ratio": 2.65593e-05}
TCRE_IND_HAZUS_SPMBL_NEWDECK_OPEN_KNOT_65MPH | formula_known_answer_tests | {"status": "conditional", "curve_id": "TCRE_IND_HAZUS_SPMBL_NEWDECK_OPEN", "failure_unit_damage_ratio": 0.000160292}
TCRE_IND_HAZUS_SPMBL_NEWDECK_OPEN_KNOT_70MPH | formula_known_answer_tests | {"status": "conditional", "curve_id": "TCRE_IND_HAZUS_SPMBL_NEWDECK_OPEN", "failure_unit_damage_ratio": 0.000702538}
TCRE_IND_HAZUS_SPMBL_NEWDECK_OPEN_KNOT_75MPH | formula_known_answer_tests | {"status": "conditional", "curve_id": "TCRE_IND_HAZUS_SPMBL_NEWDECK_OPEN", "failure_unit_damage_ratio": 0.00214489}
TCRE_IND_HAZUS_SPMBL_NEWDECK_OPEN_KNOT_80MPH | formula_known_answer_tests | {"status": "conditional", "curve_id": "TCRE_IND_HAZUS_SPMBL_NEWDECK_OPEN", "failure_unit_damage_ratio": 0.00535236}
TCRE_IND_HAZUS_SPMBL_NEWDECK_OPEN_KNOT_85MPH | formula_known_answer_tests | {"status": "conditional", "curve_id": "TCRE_IND_HAZUS_SPMBL_NEWDECK_OPEN", "failure_unit_damage_ratio": 0.01068}
TCRE_IND_HAZUS_SPMBL_NEWDECK_OPEN_KNOT_90MPH | formula_known_answer_tests | {"status": "conditional", "curve_id": "TCRE_IND_HAZUS_SPMBL_NEWDECK_OPEN", "failure_unit_damage_ratio": 0.0185315}
TCRE_IND_HAZUS_SPMBL_NEWDECK_OPEN_KNOT_95MPH | formula_known_answer_tests | {"status": "conditional", "curve_id": "TCRE_IND_HAZUS_SPMBL_NEWDECK_OPEN", "failure_unit_damage_ratio": 0.0285257}
TCRE_IND_HAZUS_SPMBL_NEWDECK_OPEN_KNOT_100MPH | formula_known_answer_tests | {"status": "conditional", "curve_id": "TCRE_IND_HAZUS_SPMBL_NEWDECK_OPEN", "failure_unit_damage_ratio": 0.0394193}
TCRE_IND_HAZUS_SPMBL_NEWDECK_OPEN_KNOT_105MPH | formula_known_answer_tests | {"status": "conditional", "curve_id": "TCRE_IND_HAZUS_SPMBL_NEWDECK_OPEN", "failure_unit_damage_ratio": 0.0569879}
TCRE_IND_HAZUS_SPMBL_NEWDECK_OPEN_KNOT_110MPH | formula_known_answer_tests | {"status": "conditional", "curve_id": "TCRE_IND_HAZUS_SPMBL_NEWDECK_OPEN", "failure_unit_damage_ratio": 0.0871047}
TCRE_IND_HAZUS_SPMBL_NEWDECK_OPEN_KNOT_115MPH | formula_known_answer_tests | {"status": "conditional", "curve_id": "TCRE_IND_HAZUS_SPMBL_NEWDECK_OPEN", "failure_unit_damage_ratio": 0.146657}
TCRE_IND_HAZUS_SPMBL_NEWDECK_OPEN_KNOT_120MPH | formula_known_answer_tests | {"status": "conditional", "curve_id": "TCRE_IND_HAZUS_SPMBL_NEWDECK_OPEN", "failure_unit_damage_ratio": 0.234762}
TCRE_IND_HAZUS_SPMBL_NEWDECK_OPEN_KNOT_125MPH | formula_known_answer_tests | {"status": "conditional", "curve_id": "TCRE_IND_HAZUS_SPMBL_NEWDECK_OPEN", "failure_unit_damage_ratio": 0.361876}
TCRE_IND_HAZUS_SPMBL_NEWDECK_OPEN_KNOT_130MPH | formula_known_answer_tests | {"status": "conditional", "curve_id": "TCRE_IND_HAZUS_SPMBL_NEWDECK_OPEN", "failure_unit_damage_ratio": 0.490206}
TCRE_IND_HAZUS_SPMBL_NEWDECK_OPEN_KNOT_135MPH | formula_known_answer_tests | {"status": "conditional", "curve_id": "TCRE_IND_HAZUS_SPMBL_NEWDECK_OPEN", "failure_unit_damage_ratio": 0.615664}
TCRE_IND_HAZUS_SPMBL_NEWDECK_OPEN_KNOT_140MPH | formula_known_answer_tests | {"status": "conditional", "curve_id": "TCRE_IND_HAZUS_SPMBL_NEWDECK_OPEN", "failure_unit_damage_ratio": 0.735168}
TCRE_IND_HAZUS_SPMBL_NEWDECK_OPEN_KNOT_145MPH | formula_known_answer_tests | {"status": "conditional", "curve_id": "TCRE_IND_HAZUS_SPMBL_NEWDECK_OPEN", "failure_unit_damage_ratio": 0.825329}
TCRE_IND_HAZUS_SPMBL_NEWDECK_OPEN_KNOT_150MPH | formula_known_answer_tests | {"status": "conditional", "curve_id": "TCRE_IND_HAZUS_SPMBL_NEWDECK_OPEN", "failure_unit_damage_ratio": 0.889778}
TCRE_IND_HAZUS_SPMBL_NEWDECK_OPEN_KNOT_155MPH | formula_known_answer_tests | {"status": "conditional", "curve_id": "TCRE_IND_HAZUS_SPMBL_NEWDECK_OPEN", "failure_unit_damage_ratio": 0.929423}
TCRE_IND_HAZUS_SPMBL_NEWDECK_OPEN_KNOT_160MPH | formula_known_answer_tests | {"status": "conditional", "curve_id": "TCRE_IND_HAZUS_SPMBL_NEWDECK_OPEN", "failure_unit_damage_ratio": 0.950124}
TCRE_IND_HAZUS_SPMBL_NEWDECK_OPEN_KNOT_165MPH | formula_known_answer_tests | {"status": "conditional", "curve_id": "TCRE_IND_HAZUS_SPMBL_NEWDECK_OPEN", "failure_unit_damage_ratio": 0.969294}
TCRE_IND_HAZUS_SPMBL_NEWDECK_OPEN_KNOT_170MPH | formula_known_answer_tests | {"status": "conditional", "curve_id": "TCRE_IND_HAZUS_SPMBL_NEWDECK_OPEN", "failure_unit_damage_ratio": 0.986251}
TCRE_IND_HAZUS_SPMBL_NEWDECK_OPEN_KNOT_175MPH | formula_known_answer_tests | {"status": "conditional", "curve_id": "TCRE_IND_HAZUS_SPMBL_NEWDECK_OPEN", "failure_unit_damage_ratio": 0.990866}
TCRE_IND_HAZUS_SPMBL_NEWDECK_OPEN_KNOT_180MPH | formula_known_answer_tests | {"status": "conditional", "curve_id": "TCRE_IND_HAZUS_SPMBL_NEWDECK_OPEN", "failure_unit_damage_ratio": 0.995658}
TCRE_IND_HAZUS_SPMBL_NEWDECK_OPEN_KNOT_185MPH | formula_known_answer_tests | {"status": "conditional", "curve_id": "TCRE_IND_HAZUS_SPMBL_NEWDECK_OPEN", "failure_unit_damage_ratio": 0.995242}
TCRE_IND_HAZUS_SPMBL_NEWDECK_OPEN_KNOT_190MPH | formula_known_answer_tests | {"status": "conditional", "curve_id": "TCRE_IND_HAZUS_SPMBL_NEWDECK_OPEN", "failure_unit_damage_ratio": 0.995206}
TCRE_IND_HAZUS_SPMBL_NEWDECK_OPEN_KNOT_195MPH | formula_known_answer_tests | {"status": "conditional", "curve_id": "TCRE_IND_HAZUS_SPMBL_NEWDECK_OPEN", "failure_unit_damage_ratio": 0.998317}
TCRE_IND_HAZUS_SPMBL_NEWDECK_OPEN_KNOT_200MPH | formula_known_answer_tests | {"status": "conditional", "curve_id": "TCRE_IND_HAZUS_SPMBL_NEWDECK_OPEN", "failure_unit_damage_ratio": 0.999354}
TCRE_IND_HAZUS_SPMBL_NEWDECK_OPEN_KNOT_205MPH | formula_known_answer_tests | {"status": "conditional", "curve_id": "TCRE_IND_HAZUS_SPMBL_NEWDECK_OPEN", "failure_unit_damage_ratio": 1.0}
TCRE_IND_HAZUS_SPMBL_NEWDECK_OPEN_KNOT_210MPH | formula_known_answer_tests | {"status": "conditional", "curve_id": "TCRE_IND_HAZUS_SPMBL_NEWDECK_OPEN", "failure_unit_damage_ratio": 1.0}
TCRE_IND_HAZUS_SPMBL_NEWDECK_OPEN_KNOT_215MPH | formula_known_answer_tests | {"status": "conditional", "curve_id": "TCRE_IND_HAZUS_SPMBL_NEWDECK_OPEN", "failure_unit_damage_ratio": 1.0}
TCRE_IND_HAZUS_SPMBL_NEWDECK_OPEN_KNOT_220MPH | formula_known_answer_tests | {"status": "conditional", "curve_id": "TCRE_IND_HAZUS_SPMBL_NEWDECK_OPEN", "failure_unit_damage_ratio": 1.0}
TCRE_IND_HAZUS_SPMBL_NEWDECK_OPEN_KNOT_225MPH | formula_known_answer_tests | {"status": "conditional", "curve_id": "TCRE_IND_HAZUS_SPMBL_NEWDECK_OPEN", "failure_unit_damage_ratio": 1.0}
TCRE_IND_HAZUS_SPMBL_NEWDECK_OPEN_KNOT_230MPH | formula_known_answer_tests | {"status": "conditional", "curve_id": "TCRE_IND_HAZUS_SPMBL_NEWDECK_OPEN", "failure_unit_damage_ratio": 1.0}
TCRE_IND_HAZUS_SPMBL_NEWDECK_OPEN_KNOT_235MPH | formula_known_answer_tests | {"status": "conditional", "curve_id": "TCRE_IND_HAZUS_SPMBL_NEWDECK_OPEN", "failure_unit_damage_ratio": 1.0}
TCRE_IND_HAZUS_SPMBL_NEWDECK_OPEN_KNOT_240MPH | formula_known_answer_tests | {"status": "conditional", "curve_id": "TCRE_IND_HAZUS_SPMBL_NEWDECK_OPEN", "failure_unit_damage_ratio": 1.0}
TCRE_IND_HAZUS_SPMBL_NEWDECK_OPEN_KNOT_245MPH | formula_known_answer_tests | {"status": "conditional", "curve_id": "TCRE_IND_HAZUS_SPMBL_NEWDECK_OPEN", "failure_unit_damage_ratio": 1.0}
TCRE_IND_HAZUS_SPMBL_NEWDECK_OPEN_KNOT_250MPH | formula_known_answer_tests | {"status": "conditional", "curve_id": "TCRE_IND_HAZUS_SPMBL_NEWDECK_OPEN", "failure_unit_damage_ratio": 1.0}
TCRE_IND_HAZUS_SPMBL_NEWDECK_OPEN_BETWEEN_122.5MPH | formula_known_answer_tests | {"status": "conditional", "curve_id": "TCRE_IND_HAZUS_SPMBL_NEWDECK_OPEN", "failure_unit_damage_ratio": 0.298319}
TCRE_IND_HAZUS_SPMBL_NEWDECK_OPEN_BETWEEN_61.4MPH | formula_known_answer_tests | {"status": "conditional", "curve_id": "TCRE_IND_HAZUS_SPMBL_NEWDECK_OPEN", "failure_unit_damage_ratio": 6.400445599999996e-05}
TCRE_IND_HAZUS_SPMBL_NEWDECK_OPEN_BETWEEN_228.8MPH | formula_known_answer_tests | {"status": "conditional", "curve_id": "TCRE_IND_HAZUS_SPMBL_NEWDECK_OPEN", "failure_unit_damage_ratio": 1.0}
TCRE_IND_HAZUS_SPMBL_NEWDECK_OPEN_BELOW_RANGE_ZERO | formula_known_answer_tests | {"status": "conditional", "curve_id": "TCRE_IND_HAZUS_SPMBL_NEWDECK_OPEN", "failure_unit_damage_ratio": 0.0, "metadata_flags_include": ["BELOW_SOURCE_RANGE_ZERO"]}
TCRE_IND_HAZUS_SPMBL_NEWDECK_LIGHT_SUBURBAN_KNOT_50MPH | formula_known_answer_tests | {"status": "conditional", "curve_id": "TCRE_IND_HAZUS_SPMBL_NEWDECK_LIGHT_SUBURBAN", "failure_unit_damage_ratio": 0.0}
TCRE_IND_HAZUS_SPMBL_NEWDECK_LIGHT_SUBURBAN_KNOT_55MPH | formula_known_answer_tests | {"status": "conditional", "curve_id": "TCRE_IND_HAZUS_SPMBL_NEWDECK_LIGHT_SUBURBAN", "failure_unit_damage_ratio": 0.0}
TCRE_IND_HAZUS_SPMBL_NEWDECK_LIGHT_SUBURBAN_KNOT_60MPH | formula_known_answer_tests | {"status": "conditional", "curve_id": "TCRE_IND_HAZUS_SPMBL_NEWDECK_LIGHT_SUBURBAN", "failure_unit_damage_ratio": 4.06464e-06}
TCRE_IND_HAZUS_SPMBL_NEWDECK_LIGHT_SUBURBAN_KNOT_65MPH | formula_known_answer_tests | {"status": "conditional", "curve_id": "TCRE_IND_HAZUS_SPMBL_NEWDECK_LIGHT_SUBURBAN", "failure_unit_damage_ratio": 3.034e-05}
TCRE_IND_HAZUS_SPMBL_NEWDECK_LIGHT_SUBURBAN_KNOT_70MPH | formula_known_answer_tests | {"status": "conditional", "curve_id": "TCRE_IND_HAZUS_SPMBL_NEWDECK_LIGHT_SUBURBAN", "failure_unit_damage_ratio": 0.000155792}
TCRE_IND_HAZUS_SPMBL_NEWDECK_LIGHT_SUBURBAN_KNOT_75MPH | formula_known_answer_tests | {"status": "conditional", "curve_id": "TCRE_IND_HAZUS_SPMBL_NEWDECK_LIGHT_SUBURBAN", "failure_unit_damage_ratio": 0.000572526}
TCRE_IND_HAZUS_SPMBL_NEWDECK_LIGHT_SUBURBAN_KNOT_80MPH | formula_known_answer_tests | {"status": "conditional", "curve_id": "TCRE_IND_HAZUS_SPMBL_NEWDECK_LIGHT_SUBURBAN", "failure_unit_damage_ratio": 0.00169066}
TCRE_IND_HAZUS_SPMBL_NEWDECK_LIGHT_SUBURBAN_KNOT_85MPH | formula_known_answer_tests | {"status": "conditional", "curve_id": "TCRE_IND_HAZUS_SPMBL_NEWDECK_LIGHT_SUBURBAN", "failure_unit_damage_ratio": 0.00404414}
TCRE_IND_HAZUS_SPMBL_NEWDECK_LIGHT_SUBURBAN_KNOT_90MPH | formula_known_answer_tests | {"status": "conditional", "curve_id": "TCRE_IND_HAZUS_SPMBL_NEWDECK_LIGHT_SUBURBAN", "failure_unit_damage_ratio": 0.00815673}
TCRE_IND_HAZUS_SPMBL_NEWDECK_LIGHT_SUBURBAN_KNOT_95MPH | formula_known_answer_tests | {"status": "conditional", "curve_id": "TCRE_IND_HAZUS_SPMBL_NEWDECK_LIGHT_SUBURBAN", "failure_unit_damage_ratio": 0.0142567}
TCRE_IND_HAZUS_SPMBL_NEWDECK_LIGHT_SUBURBAN_KNOT_100MPH | formula_known_answer_tests | {"status": "conditional", "curve_id": "TCRE_IND_HAZUS_SPMBL_NEWDECK_LIGHT_SUBURBAN", "failure_unit_damage_ratio": 0.0217932}
TCRE_IND_HAZUS_SPMBL_NEWDECK_LIGHT_SUBURBAN_KNOT_105MPH | formula_known_answer_tests | {"status": "conditional", "curve_id": "TCRE_IND_HAZUS_SPMBL_NEWDECK_LIGHT_SUBURBAN", "failure_unit_damage_ratio": 0.0324224}
TCRE_IND_HAZUS_SPMBL_NEWDECK_LIGHT_SUBURBAN_KNOT_110MPH | formula_known_answer_tests | {"status": "conditional", "curve_id": "TCRE_IND_HAZUS_SPMBL_NEWDECK_LIGHT_SUBURBAN", "failure_unit_damage_ratio": 0.0462788}
TCRE_IND_HAZUS_SPMBL_NEWDECK_LIGHT_SUBURBAN_KNOT_115MPH | formula_known_answer_tests | {"status": "conditional", "curve_id": "TCRE_IND_HAZUS_SPMBL_NEWDECK_LIGHT_SUBURBAN", "failure_unit_damage_ratio": 0.0730349}
TCRE_IND_HAZUS_SPMBL_NEWDECK_LIGHT_SUBURBAN_KNOT_120MPH | formula_known_answer_tests | {"status": "conditional", "curve_id": "TCRE_IND_HAZUS_SPMBL_NEWDECK_LIGHT_SUBURBAN", "failure_unit_damage_ratio": 0.113768}
TCRE_IND_HAZUS_SPMBL_NEWDECK_LIGHT_SUBURBAN_KNOT_125MPH | formula_known_answer_tests | {"status": "conditional", "curve_id": "TCRE_IND_HAZUS_SPMBL_NEWDECK_LIGHT_SUBURBAN", "failure_unit_damage_ratio": 0.194135}
TCRE_IND_HAZUS_SPMBL_NEWDECK_LIGHT_SUBURBAN_KNOT_130MPH | formula_known_answer_tests | {"status": "conditional", "curve_id": "TCRE_IND_HAZUS_SPMBL_NEWDECK_LIGHT_SUBURBAN", "failure_unit_damage_ratio": 0.292192}
TCRE_IND_HAZUS_SPMBL_NEWDECK_LIGHT_SUBURBAN_KNOT_135MPH | formula_known_answer_tests | {"status": "conditional", "curve_id": "TCRE_IND_HAZUS_SPMBL_NEWDECK_LIGHT_SUBURBAN", "failure_unit_damage_ratio": 0.417718}
TCRE_IND_HAZUS_SPMBL_NEWDECK_LIGHT_SUBURBAN_KNOT_140MPH | formula_known_answer_tests | {"status": "conditional", "curve_id": "TCRE_IND_HAZUS_SPMBL_NEWDECK_LIGHT_SUBURBAN", "failure_unit_damage_ratio": 0.550955}
TCRE_IND_HAZUS_SPMBL_NEWDECK_LIGHT_SUBURBAN_KNOT_145MPH | formula_known_answer_tests | {"status": "conditional", "curve_id": "TCRE_IND_HAZUS_SPMBL_NEWDECK_LIGHT_SUBURBAN", "failure_unit_damage_ratio": 0.684166}
TCRE_IND_HAZUS_SPMBL_NEWDECK_LIGHT_SUBURBAN_KNOT_150MPH | formula_known_answer_tests | {"status": "conditional", "curve_id": "TCRE_IND_HAZUS_SPMBL_NEWDECK_LIGHT_SUBURBAN", "failure_unit_damage_ratio": 0.795738}
TCRE_IND_HAZUS_SPMBL_NEWDECK_LIGHT_SUBURBAN_KNOT_155MPH | formula_known_answer_tests | {"status": "conditional", "curve_id": "TCRE_IND_HAZUS_SPMBL_NEWDECK_LIGHT_SUBURBAN", "failure_unit_damage_ratio": 0.866165}
TCRE_IND_HAZUS_SPMBL_NEWDECK_LIGHT_SUBURBAN_KNOT_160MPH | formula_known_answer_tests | {"status": "conditional", "curve_id": "TCRE_IND_HAZUS_SPMBL_NEWDECK_LIGHT_SUBURBAN", "failure_unit_damage_ratio": 0.914285}
TCRE_IND_HAZUS_SPMBL_NEWDECK_LIGHT_SUBURBAN_KNOT_165MPH | formula_known_answer_tests | {"status": "conditional", "curve_id": "TCRE_IND_HAZUS_SPMBL_NEWDECK_LIGHT_SUBURBAN", "failure_unit_damage_ratio": 0.94599}
TCRE_IND_HAZUS_SPMBL_NEWDECK_LIGHT_SUBURBAN_KNOT_170MPH | formula_known_answer_tests | {"status": "conditional", "curve_id": "TCRE_IND_HAZUS_SPMBL_NEWDECK_LIGHT_SUBURBAN", "failure_unit_damage_ratio": 0.967856}
TCRE_IND_HAZUS_SPMBL_NEWDECK_LIGHT_SUBURBAN_KNOT_175MPH | formula_known_answer_tests | {"status": "conditional", "curve_id": "TCRE_IND_HAZUS_SPMBL_NEWDECK_LIGHT_SUBURBAN", "failure_unit_damage_ratio": 0.979836}
TCRE_IND_HAZUS_SPMBL_NEWDECK_LIGHT_SUBURBAN_KNOT_180MPH | formula_known_answer_tests | {"status": "conditional", "curve_id": "TCRE_IND_HAZUS_SPMBL_NEWDECK_LIGHT_SUBURBAN", "failure_unit_damage_ratio": 0.990691}
TCRE_IND_HAZUS_SPMBL_NEWDECK_LIGHT_SUBURBAN_KNOT_185MPH | formula_known_answer_tests | {"status": "conditional", "curve_id": "TCRE_IND_HAZUS_SPMBL_NEWDECK_LIGHT_SUBURBAN", "failure_unit_damage_ratio": 0.99569}
TCRE_IND_HAZUS_SPMBL_NEWDECK_LIGHT_SUBURBAN_KNOT_190MPH | formula_known_answer_tests | {"status": "conditional", "curve_id": "TCRE_IND_HAZUS_SPMBL_NEWDECK_LIGHT_SUBURBAN", "failure_unit_damage_ratio": 0.998967}
TCRE_IND_HAZUS_SPMBL_NEWDECK_LIGHT_SUBURBAN_KNOT_195MPH | formula_known_answer_tests | {"status": "conditional", "curve_id": "TCRE_IND_HAZUS_SPMBL_NEWDECK_LIGHT_SUBURBAN", "failure_unit_damage_ratio": 0.999742}
TCRE_IND_HAZUS_SPMBL_NEWDECK_LIGHT_SUBURBAN_KNOT_200MPH | formula_known_answer_tests | {"status": "conditional", "curve_id": "TCRE_IND_HAZUS_SPMBL_NEWDECK_LIGHT_SUBURBAN", "failure_unit_damage_ratio": 1.0}
TCRE_IND_HAZUS_SPMBL_NEWDECK_LIGHT_SUBURBAN_KNOT_205MPH | formula_known_answer_tests | {"status": "conditional", "curve_id": "TCRE_IND_HAZUS_SPMBL_NEWDECK_LIGHT_SUBURBAN", "failure_unit_damage_ratio": 1.0}
TCRE_IND_HAZUS_SPMBL_NEWDECK_LIGHT_SUBURBAN_KNOT_210MPH | formula_known_answer_tests | {"status": "conditional", "curve_id": "TCRE_IND_HAZUS_SPMBL_NEWDECK_LIGHT_SUBURBAN", "failure_unit_damage_ratio": 1.0}
TCRE_IND_HAZUS_SPMBL_NEWDECK_LIGHT_SUBURBAN_KNOT_215MPH | formula_known_answer_tests | {"status": "conditional", "curve_id": "TCRE_IND_HAZUS_SPMBL_NEWDECK_LIGHT_SUBURBAN", "failure_unit_damage_ratio": 1.0}
TCRE_IND_HAZUS_SPMBL_NEWDECK_LIGHT_SUBURBAN_KNOT_220MPH | formula_known_answer_tests | {"status": "conditional", "curve_id": "TCRE_IND_HAZUS_SPMBL_NEWDECK_LIGHT_SUBURBAN", "failure_unit_damage_ratio": 1.0}
TCRE_IND_HAZUS_SPMBL_NEWDECK_LIGHT_SUBURBAN_KNOT_225MPH | formula_known_answer_tests | {"status": "conditional", "curve_id": "TCRE_IND_HAZUS_SPMBL_NEWDECK_LIGHT_SUBURBAN", "failure_unit_damage_ratio": 1.0}
TCRE_IND_HAZUS_SPMBL_NEWDECK_LIGHT_SUBURBAN_KNOT_230MPH | formula_known_answer_tests | {"status": "conditional", "curve_id": "TCRE_IND_HAZUS_SPMBL_NEWDECK_LIGHT_SUBURBAN", "failure_unit_damage_ratio": 1.0}
TCRE_IND_HAZUS_SPMBL_NEWDECK_LIGHT_SUBURBAN_KNOT_235MPH | formula_known_answer_tests | {"status": "conditional", "curve_id": "TCRE_IND_HAZUS_SPMBL_NEWDECK_LIGHT_SUBURBAN", "failure_unit_damage_ratio": 1.0}
TCRE_IND_HAZUS_SPMBL_NEWDECK_LIGHT_SUBURBAN_KNOT_240MPH | formula_known_answer_tests | {"status": "conditional", "curve_id": "TCRE_IND_HAZUS_SPMBL_NEWDECK_LIGHT_SUBURBAN", "failure_unit_damage_ratio": 1.0}
TCRE_IND_HAZUS_SPMBL_NEWDECK_LIGHT_SUBURBAN_KNOT_245MPH | formula_known_answer_tests | {"status": "conditional", "curve_id": "TCRE_IND_HAZUS_SPMBL_NEWDECK_LIGHT_SUBURBAN", "failure_unit_damage_ratio": 1.0}
TCRE_IND_HAZUS_SPMBL_NEWDECK_LIGHT_SUBURBAN_KNOT_250MPH | formula_known_answer_tests | {"status": "conditional", "curve_id": "TCRE_IND_HAZUS_SPMBL_NEWDECK_LIGHT_SUBURBAN", "failure_unit_damage_ratio": 1.0}
TCRE_IND_HAZUS_SPMBL_NEWDECK_LIGHT_SUBURBAN_BETWEEN_122.5MPH | formula_known_answer_tests | {"status": "conditional", "curve_id": "TCRE_IND_HAZUS_SPMBL_NEWDECK_LIGHT_SUBURBAN", "failure_unit_damage_ratio": 0.1539515}
TCRE_IND_HAZUS_SPMBL_NEWDECK_LIGHT_SUBURBAN_BETWEEN_61.4MPH | formula_known_answer_tests | {"status": "conditional", "curve_id": "TCRE_IND_HAZUS_SPMBL_NEWDECK_LIGHT_SUBURBAN", "failure_unit_damage_ratio": 1.1421740799999992e-05}
TCRE_IND_HAZUS_SPMBL_NEWDECK_LIGHT_SUBURBAN_BETWEEN_228.8MPH | formula_known_answer_tests | {"status": "conditional", "curve_id": "TCRE_IND_HAZUS_SPMBL_NEWDECK_LIGHT_SUBURBAN", "failure_unit_damage_ratio": 1.0}
TCRE_IND_HAZUS_SPMBL_NEWDECK_LIGHT_SUBURBAN_BELOW_RANGE_ZERO | formula_known_answer_tests | {"status": "conditional", "curve_id": "TCRE_IND_HAZUS_SPMBL_NEWDECK_LIGHT_SUBURBAN", "failure_unit_damage_ratio": 0.0, "metadata_flags_include": ["BELOW_SOURCE_RANGE_ZERO"]}
TCRE_IND_HAZUS_SPMBL_NEWDECK_SUBURBAN_KNOT_50MPH | formula_known_answer_tests | {"status": "conditional", "curve_id": "TCRE_IND_HAZUS_SPMBL_NEWDECK_SUBURBAN", "failure_unit_damage_ratio": 0.0}
TCRE_IND_HAZUS_SPMBL_NEWDECK_SUBURBAN_KNOT_55MPH | formula_known_answer_tests | {"status": "conditional", "curve_id": "TCRE_IND_HAZUS_SPMBL_NEWDECK_SUBURBAN", "failure_unit_damage_ratio": 0.0}
TCRE_IND_HAZUS_SPMBL_NEWDECK_SUBURBAN_KNOT_60MPH | formula_known_answer_tests | {"status": "conditional", "curve_id": "TCRE_IND_HAZUS_SPMBL_NEWDECK_SUBURBAN", "failure_unit_damage_ratio": 8.50846e-07}
TCRE_IND_HAZUS_SPMBL_NEWDECK_SUBURBAN_KNOT_65MPH | formula_known_answer_tests | {"status": "conditional", "curve_id": "TCRE_IND_HAZUS_SPMBL_NEWDECK_SUBURBAN", "failure_unit_damage_ratio": 8.86634e-06}
TCRE_IND_HAZUS_SPMBL_NEWDECK_SUBURBAN_KNOT_70MPH | formula_known_answer_tests | {"status": "conditional", "curve_id": "TCRE_IND_HAZUS_SPMBL_NEWDECK_SUBURBAN", "failure_unit_damage_ratio": 5.81953e-05}
TCRE_IND_HAZUS_SPMBL_NEWDECK_SUBURBAN_KNOT_75MPH | formula_known_answer_tests | {"status": "conditional", "curve_id": "TCRE_IND_HAZUS_SPMBL_NEWDECK_SUBURBAN", "failure_unit_damage_ratio": 0.000240758}
TCRE_IND_HAZUS_SPMBL_NEWDECK_SUBURBAN_KNOT_80MPH | formula_known_answer_tests | {"status": "conditional", "curve_id": "TCRE_IND_HAZUS_SPMBL_NEWDECK_SUBURBAN", "failure_unit_damage_ratio": 0.000760103}
TCRE_IND_HAZUS_SPMBL_NEWDECK_SUBURBAN_KNOT_85MPH | formula_known_answer_tests | {"status": "conditional", "curve_id": "TCRE_IND_HAZUS_SPMBL_NEWDECK_SUBURBAN", "failure_unit_damage_ratio": 0.00194014}
TCRE_IND_HAZUS_SPMBL_NEWDECK_SUBURBAN_KNOT_90MPH | formula_known_answer_tests | {"status": "conditional", "curve_id": "TCRE_IND_HAZUS_SPMBL_NEWDECK_SUBURBAN", "failure_unit_damage_ratio": 0.00403032}
TCRE_IND_HAZUS_SPMBL_NEWDECK_SUBURBAN_KNOT_95MPH | formula_known_answer_tests | {"status": "conditional", "curve_id": "TCRE_IND_HAZUS_SPMBL_NEWDECK_SUBURBAN", "failure_unit_damage_ratio": 0.00762328}
TCRE_IND_HAZUS_SPMBL_NEWDECK_SUBURBAN_KNOT_100MPH | formula_known_answer_tests | {"status": "conditional", "curve_id": "TCRE_IND_HAZUS_SPMBL_NEWDECK_SUBURBAN", "failure_unit_damage_ratio": 0.0121708}
TCRE_IND_HAZUS_SPMBL_NEWDECK_SUBURBAN_KNOT_105MPH | formula_known_answer_tests | {"status": "conditional", "curve_id": "TCRE_IND_HAZUS_SPMBL_NEWDECK_SUBURBAN", "failure_unit_damage_ratio": 0.0193037}
TCRE_IND_HAZUS_SPMBL_NEWDECK_SUBURBAN_KNOT_110MPH | formula_known_answer_tests | {"status": "conditional", "curve_id": "TCRE_IND_HAZUS_SPMBL_NEWDECK_SUBURBAN", "failure_unit_damage_ratio": 0.0273747}
TCRE_IND_HAZUS_SPMBL_NEWDECK_SUBURBAN_KNOT_115MPH | formula_known_answer_tests | {"status": "conditional", "curve_id": "TCRE_IND_HAZUS_SPMBL_NEWDECK_SUBURBAN", "failure_unit_damage_ratio": 0.0394061}
TCRE_IND_HAZUS_SPMBL_NEWDECK_SUBURBAN_KNOT_120MPH | formula_known_answer_tests | {"status": "conditional", "curve_id": "TCRE_IND_HAZUS_SPMBL_NEWDECK_SUBURBAN", "failure_unit_damage_ratio": 0.0519036}
TCRE_IND_HAZUS_SPMBL_NEWDECK_SUBURBAN_KNOT_125MPH | formula_known_answer_tests | {"status": "conditional", "curve_id": "TCRE_IND_HAZUS_SPMBL_NEWDECK_SUBURBAN", "failure_unit_damage_ratio": 0.0788741}
TCRE_IND_HAZUS_SPMBL_NEWDECK_SUBURBAN_KNOT_130MPH | formula_known_answer_tests | {"status": "conditional", "curve_id": "TCRE_IND_HAZUS_SPMBL_NEWDECK_SUBURBAN", "failure_unit_damage_ratio": 0.127056}
TCRE_IND_HAZUS_SPMBL_NEWDECK_SUBURBAN_KNOT_135MPH | formula_known_answer_tests | {"status": "conditional", "curve_id": "TCRE_IND_HAZUS_SPMBL_NEWDECK_SUBURBAN", "failure_unit_damage_ratio": 0.205674}
TCRE_IND_HAZUS_SPMBL_NEWDECK_SUBURBAN_KNOT_140MPH | formula_known_answer_tests | {"status": "conditional", "curve_id": "TCRE_IND_HAZUS_SPMBL_NEWDECK_SUBURBAN", "failure_unit_damage_ratio": 0.315727}
TCRE_IND_HAZUS_SPMBL_NEWDECK_SUBURBAN_KNOT_145MPH | formula_known_answer_tests | {"status": "conditional", "curve_id": "TCRE_IND_HAZUS_SPMBL_NEWDECK_SUBURBAN", "failure_unit_damage_ratio": 0.439398}
TCRE_IND_HAZUS_SPMBL_NEWDECK_SUBURBAN_KNOT_150MPH | formula_known_answer_tests | {"status": "conditional", "curve_id": "TCRE_IND_HAZUS_SPMBL_NEWDECK_SUBURBAN", "failure_unit_damage_ratio": 0.57912}
TCRE_IND_HAZUS_SPMBL_NEWDECK_SUBURBAN_KNOT_155MPH | formula_known_answer_tests | {"status": "conditional", "curve_id": "TCRE_IND_HAZUS_SPMBL_NEWDECK_SUBURBAN", "failure_unit_damage_ratio": 0.711762}
TCRE_IND_HAZUS_SPMBL_NEWDECK_SUBURBAN_KNOT_160MPH | formula_known_answer_tests | {"status": "conditional", "curve_id": "TCRE_IND_HAZUS_SPMBL_NEWDECK_SUBURBAN", "failure_unit_damage_ratio": 0.816383}
TCRE_IND_HAZUS_SPMBL_NEWDECK_SUBURBAN_KNOT_165MPH | formula_known_answer_tests | {"status": "conditional", "curve_id": "TCRE_IND_HAZUS_SPMBL_NEWDECK_SUBURBAN", "failure_unit_damage_ratio": 0.887394}
TCRE_IND_HAZUS_SPMBL_NEWDECK_SUBURBAN_KNOT_170MPH | formula_known_answer_tests | {"status": "conditional", "curve_id": "TCRE_IND_HAZUS_SPMBL_NEWDECK_SUBURBAN", "failure_unit_damage_ratio": 0.940004}
TCRE_IND_HAZUS_SPMBL_NEWDECK_SUBURBAN_KNOT_175MPH | formula_known_answer_tests | {"status": "conditional", "curve_id": "TCRE_IND_HAZUS_SPMBL_NEWDECK_SUBURBAN", "failure_unit_damage_ratio": 0.964823}
TCRE_IND_HAZUS_SPMBL_NEWDECK_SUBURBAN_KNOT_180MPH | formula_known_answer_tests | {"status": "conditional", "curve_id": "TCRE_IND_HAZUS_SPMBL_NEWDECK_SUBURBAN", "failure_unit_damage_ratio": 0.985353}
TCRE_IND_HAZUS_SPMBL_NEWDECK_SUBURBAN_KNOT_185MPH | formula_known_answer_tests | {"status": "conditional", "curve_id": "TCRE_IND_HAZUS_SPMBL_NEWDECK_SUBURBAN", "failure_unit_damage_ratio": 0.993419}
TCRE_IND_HAZUS_SPMBL_NEWDECK_SUBURBAN_KNOT_190MPH | formula_known_answer_tests | {"status": "conditional", "curve_id": "TCRE_IND_HAZUS_SPMBL_NEWDECK_SUBURBAN", "failure_unit_damage_ratio": 0.998407}
TCRE_IND_HAZUS_SPMBL_NEWDECK_SUBURBAN_KNOT_195MPH | formula_known_answer_tests | {"status": "conditional", "curve_id": "TCRE_IND_HAZUS_SPMBL_NEWDECK_SUBURBAN", "failure_unit_damage_ratio": 0.999419}
TCRE_IND_HAZUS_SPMBL_NEWDECK_SUBURBAN_KNOT_200MPH | formula_known_answer_tests | {"status": "conditional", "curve_id": "TCRE_IND_HAZUS_SPMBL_NEWDECK_SUBURBAN", "failure_unit_damage_ratio": 0.999372}
TCRE_IND_HAZUS_SPMBL_NEWDECK_SUBURBAN_KNOT_205MPH | formula_known_answer_tests | {"status": "conditional", "curve_id": "TCRE_IND_HAZUS_SPMBL_NEWDECK_SUBURBAN", "failure_unit_damage_ratio": 0.999791}
TCRE_IND_HAZUS_SPMBL_NEWDECK_SUBURBAN_KNOT_210MPH | formula_known_answer_tests | {"status": "conditional", "curve_id": "TCRE_IND_HAZUS_SPMBL_NEWDECK_SUBURBAN", "failure_unit_damage_ratio": 0.999895}
TCRE_IND_HAZUS_SPMBL_NEWDECK_SUBURBAN_KNOT_215MPH | formula_known_answer_tests | {"status": "conditional", "curve_id": "TCRE_IND_HAZUS_SPMBL_NEWDECK_SUBURBAN", "failure_unit_damage_ratio": 1.0}
TCRE_IND_HAZUS_SPMBL_NEWDECK_SUBURBAN_KNOT_220MPH | formula_known_answer_tests | {"status": "conditional", "curve_id": "TCRE_IND_HAZUS_SPMBL_NEWDECK_SUBURBAN", "failure_unit_damage_ratio": 1.0}
TCRE_IND_HAZUS_SPMBL_NEWDECK_SUBURBAN_KNOT_225MPH | formula_known_answer_tests | {"status": "conditional", "curve_id": "TCRE_IND_HAZUS_SPMBL_NEWDECK_SUBURBAN", "failure_unit_damage_ratio": 1.0}
TCRE_IND_HAZUS_SPMBL_NEWDECK_SUBURBAN_KNOT_230MPH | formula_known_answer_tests | {"status": "conditional", "curve_id": "TCRE_IND_HAZUS_SPMBL_NEWDECK_SUBURBAN", "failure_unit_damage_ratio": 1.0}
TCRE_IND_HAZUS_SPMBL_NEWDECK_SUBURBAN_KNOT_235MPH | formula_known_answer_tests | {"status": "conditional", "curve_id": "TCRE_IND_HAZUS_SPMBL_NEWDECK_SUBURBAN", "failure_unit_damage_ratio": 1.0}
TCRE_IND_HAZUS_SPMBL_NEWDECK_SUBURBAN_KNOT_240MPH | formula_known_answer_tests | {"status": "conditional", "curve_id": "TCRE_IND_HAZUS_SPMBL_NEWDECK_SUBURBAN", "failure_unit_damage_ratio": 1.0}
TCRE_IND_HAZUS_SPMBL_NEWDECK_SUBURBAN_KNOT_245MPH | formula_known_answer_tests | {"status": "conditional", "curve_id": "TCRE_IND_HAZUS_SPMBL_NEWDECK_SUBURBAN", "failure_unit_damage_ratio": 1.0}
TCRE_IND_HAZUS_SPMBL_NEWDECK_SUBURBAN_KNOT_250MPH | formula_known_answer_tests | {"status": "conditional", "curve_id": "TCRE_IND_HAZUS_SPMBL_NEWDECK_SUBURBAN", "failure_unit_damage_ratio": 1.0}
TCRE_IND_HAZUS_SPMBL_NEWDECK_SUBURBAN_BETWEEN_122.5MPH | formula_known_answer_tests | {"status": "conditional", "curve_id": "TCRE_IND_HAZUS_SPMBL_NEWDECK_SUBURBAN", "failure_unit_damage_ratio": 0.06538885}
TCRE_IND_HAZUS_SPMBL_NEWDECK_SUBURBAN_BETWEEN_61.4MPH | formula_known_answer_tests | {"status": "conditional", "curve_id": "TCRE_IND_HAZUS_SPMBL_NEWDECK_SUBURBAN", "failure_unit_damage_ratio": 3.0951843199999974e-06}
TCRE_IND_HAZUS_SPMBL_NEWDECK_SUBURBAN_BETWEEN_228.8MPH | formula_known_answer_tests | {"status": "conditional", "curve_id": "TCRE_IND_HAZUS_SPMBL_NEWDECK_SUBURBAN", "failure_unit_damage_ratio": 1.0}
TCRE_IND_HAZUS_SPMBL_NEWDECK_SUBURBAN_BELOW_RANGE_ZERO | formula_known_answer_tests | {"status": "conditional", "curve_id": "TCRE_IND_HAZUS_SPMBL_NEWDECK_SUBURBAN", "failure_unit_damage_ratio": 0.0, "metadata_flags_include": ["BELOW_SOURCE_RANGE_ZERO"]}
TCRE_IND_HAZUS_SPMBL_NEWDECK_LIGHT_TREES_KNOT_50MPH | formula_known_answer_tests | {"status": "conditional", "curve_id": "TCRE_IND_HAZUS_SPMBL_NEWDECK_LIGHT_TREES", "failure_unit_damage_ratio": 0.0}
TCRE_IND_HAZUS_SPMBL_NEWDECK_LIGHT_TREES_KNOT_55MPH | formula_known_answer_tests | {"status": "conditional", "curve_id": "TCRE_IND_HAZUS_SPMBL_NEWDECK_LIGHT_TREES", "failure_unit_damage_ratio": 0.0}
TCRE_IND_HAZUS_SPMBL_NEWDECK_LIGHT_TREES_KNOT_60MPH | formula_known_answer_tests | {"status": "conditional", "curve_id": "TCRE_IND_HAZUS_SPMBL_NEWDECK_LIGHT_TREES", "failure_unit_damage_ratio": 3.06823e-07}
TCRE_IND_HAZUS_SPMBL_NEWDECK_LIGHT_TREES_KNOT_65MPH | formula_known_answer_tests | {"status": "conditional", "curve_id": "TCRE_IND_HAZUS_SPMBL_NEWDECK_LIGHT_TREES", "failure_unit_damage_ratio": 3.17361e-06}
TCRE_IND_HAZUS_SPMBL_NEWDECK_LIGHT_TREES_KNOT_70MPH | formula_known_answer_tests | {"status": "conditional", "curve_id": "TCRE_IND_HAZUS_SPMBL_NEWDECK_LIGHT_TREES", "failure_unit_damage_ratio": 2.41802e-05}
TCRE_IND_HAZUS_SPMBL_NEWDECK_LIGHT_TREES_KNOT_75MPH | formula_known_answer_tests | {"status": "conditional", "curve_id": "TCRE_IND_HAZUS_SPMBL_NEWDECK_LIGHT_TREES", "failure_unit_damage_ratio": 0.000104032}
TCRE_IND_HAZUS_SPMBL_NEWDECK_LIGHT_TREES_KNOT_80MPH | formula_known_answer_tests | {"status": "conditional", "curve_id": "TCRE_IND_HAZUS_SPMBL_NEWDECK_LIGHT_TREES", "failure_unit_damage_ratio": 0.000371548}
TCRE_IND_HAZUS_SPMBL_NEWDECK_LIGHT_TREES_KNOT_85MPH | formula_known_answer_tests | {"status": "conditional", "curve_id": "TCRE_IND_HAZUS_SPMBL_NEWDECK_LIGHT_TREES", "failure_unit_damage_ratio": 0.0009783451}
TCRE_IND_HAZUS_SPMBL_NEWDECK_LIGHT_TREES_KNOT_90MPH | formula_known_answer_tests | {"status": "conditional", "curve_id": "TCRE_IND_HAZUS_SPMBL_NEWDECK_LIGHT_TREES", "failure_unit_damage_ratio": 0.00216542}
TCRE_IND_HAZUS_SPMBL_NEWDECK_LIGHT_TREES_KNOT_95MPH | formula_known_answer_tests | {"status": "conditional", "curve_id": "TCRE_IND_HAZUS_SPMBL_NEWDECK_LIGHT_TREES", "failure_unit_damage_ratio": 0.00407914}
TCRE_IND_HAZUS_SPMBL_NEWDECK_LIGHT_TREES_KNOT_100MPH | formula_known_answer_tests | {"status": "conditional", "curve_id": "TCRE_IND_HAZUS_SPMBL_NEWDECK_LIGHT_TREES", "failure_unit_damage_ratio": 0.00675547}
TCRE_IND_HAZUS_SPMBL_NEWDECK_LIGHT_TREES_KNOT_105MPH | formula_known_answer_tests | {"status": "conditional", "curve_id": "TCRE_IND_HAZUS_SPMBL_NEWDECK_LIGHT_TREES", "failure_unit_damage_ratio": 0.0110916}
TCRE_IND_HAZUS_SPMBL_NEWDECK_LIGHT_TREES_KNOT_110MPH | formula_known_answer_tests | {"status": "conditional", "curve_id": "TCRE_IND_HAZUS_SPMBL_NEWDECK_LIGHT_TREES", "failure_unit_damage_ratio": 0.0162442}
TCRE_IND_HAZUS_SPMBL_NEWDECK_LIGHT_TREES_KNOT_115MPH | formula_known_answer_tests | {"status": "conditional", "curve_id": "TCRE_IND_HAZUS_SPMBL_NEWDECK_LIGHT_TREES", "failure_unit_damage_ratio": 0.02355}
TCRE_IND_HAZUS_SPMBL_NEWDECK_LIGHT_TREES_KNOT_120MPH | formula_known_answer_tests | {"status": "conditional", "curve_id": "TCRE_IND_HAZUS_SPMBL_NEWDECK_LIGHT_TREES", "failure_unit_damage_ratio": 0.0306555}
TCRE_IND_HAZUS_SPMBL_NEWDECK_LIGHT_TREES_KNOT_125MPH | formula_known_answer_tests | {"status": "conditional", "curve_id": "TCRE_IND_HAZUS_SPMBL_NEWDECK_LIGHT_TREES", "failure_unit_damage_ratio": 0.0431957}
TCRE_IND_HAZUS_SPMBL_NEWDECK_LIGHT_TREES_KNOT_130MPH | formula_known_answer_tests | {"status": "conditional", "curve_id": "TCRE_IND_HAZUS_SPMBL_NEWDECK_LIGHT_TREES", "failure_unit_damage_ratio": 0.0600423}
TCRE_IND_HAZUS_SPMBL_NEWDECK_LIGHT_TREES_KNOT_135MPH | formula_known_answer_tests | {"status": "conditional", "curve_id": "TCRE_IND_HAZUS_SPMBL_NEWDECK_LIGHT_TREES", "failure_unit_damage_ratio": 0.0926785}
TCRE_IND_HAZUS_SPMBL_NEWDECK_LIGHT_TREES_KNOT_140MPH | formula_known_answer_tests | {"status": "conditional", "curve_id": "TCRE_IND_HAZUS_SPMBL_NEWDECK_LIGHT_TREES", "failure_unit_damage_ratio": 0.149122}
TCRE_IND_HAZUS_SPMBL_NEWDECK_LIGHT_TREES_KNOT_145MPH | formula_known_answer_tests | {"status": "conditional", "curve_id": "TCRE_IND_HAZUS_SPMBL_NEWDECK_LIGHT_TREES", "failure_unit_damage_ratio": 0.221574}
TCRE_IND_HAZUS_SPMBL_NEWDECK_LIGHT_TREES_KNOT_150MPH | formula_known_answer_tests | {"status": "conditional", "curve_id": "TCRE_IND_HAZUS_SPMBL_NEWDECK_LIGHT_TREES", "failure_unit_damage_ratio": 0.33181}
TCRE_IND_HAZUS_SPMBL_NEWDECK_LIGHT_TREES_KNOT_155MPH | formula_known_answer_tests | {"status": "conditional", "curve_id": "TCRE_IND_HAZUS_SPMBL_NEWDECK_LIGHT_TREES", "failure_unit_damage_ratio": 0.462392}
TCRE_IND_HAZUS_SPMBL_NEWDECK_LIGHT_TREES_KNOT_160MPH | formula_known_answer_tests | {"status": "conditional", "curve_id": "TCRE_IND_HAZUS_SPMBL_NEWDECK_LIGHT_TREES", "failure_unit_damage_ratio": 0.625001}
TCRE_IND_HAZUS_SPMBL_NEWDECK_LIGHT_TREES_KNOT_165MPH | formula_known_answer_tests | {"status": "conditional", "curve_id": "TCRE_IND_HAZUS_SPMBL_NEWDECK_LIGHT_TREES", "failure_unit_damage_ratio": 0.742548}
TCRE_IND_HAZUS_SPMBL_NEWDECK_LIGHT_TREES_KNOT_170MPH | formula_known_answer_tests | {"status": "conditional", "curve_id": "TCRE_IND_HAZUS_SPMBL_NEWDECK_LIGHT_TREES", "failure_unit_damage_ratio": 0.841811}
TCRE_IND_HAZUS_SPMBL_NEWDECK_LIGHT_TREES_KNOT_175MPH | formula_known_answer_tests | {"status": "conditional", "curve_id": "TCRE_IND_HAZUS_SPMBL_NEWDECK_LIGHT_TREES", "failure_unit_damage_ratio": 0.910395}
TCRE_IND_HAZUS_SPMBL_NEWDECK_LIGHT_TREES_KNOT_180MPH | formula_known_answer_tests | {"status": "conditional", "curve_id": "TCRE_IND_HAZUS_SPMBL_NEWDECK_LIGHT_TREES", "failure_unit_damage_ratio": 0.955702}
TCRE_IND_HAZUS_SPMBL_NEWDECK_LIGHT_TREES_KNOT_185MPH | formula_known_answer_tests | {"status": "conditional", "curve_id": "TCRE_IND_HAZUS_SPMBL_NEWDECK_LIGHT_TREES", "failure_unit_damage_ratio": 0.979771}
TCRE_IND_HAZUS_SPMBL_NEWDECK_LIGHT_TREES_KNOT_190MPH | formula_known_answer_tests | {"status": "conditional", "curve_id": "TCRE_IND_HAZUS_SPMBL_NEWDECK_LIGHT_TREES", "failure_unit_damage_ratio": 0.994424}
TCRE_IND_HAZUS_SPMBL_NEWDECK_LIGHT_TREES_KNOT_195MPH | formula_known_answer_tests | {"status": "conditional", "curve_id": "TCRE_IND_HAZUS_SPMBL_NEWDECK_LIGHT_TREES", "failure_unit_damage_ratio": 0.998606}
TCRE_IND_HAZUS_SPMBL_NEWDECK_LIGHT_TREES_KNOT_200MPH | formula_known_answer_tests | {"status": "conditional", "curve_id": "TCRE_IND_HAZUS_SPMBL_NEWDECK_LIGHT_TREES", "failure_unit_damage_ratio": 1.0}
TCRE_IND_HAZUS_SPMBL_NEWDECK_LIGHT_TREES_KNOT_205MPH | formula_known_answer_tests | {"status": "conditional", "curve_id": "TCRE_IND_HAZUS_SPMBL_NEWDECK_LIGHT_TREES", "failure_unit_damage_ratio": 1.0}
TCRE_IND_HAZUS_SPMBL_NEWDECK_LIGHT_TREES_KNOT_210MPH | formula_known_answer_tests | {"status": "conditional", "curve_id": "TCRE_IND_HAZUS_SPMBL_NEWDECK_LIGHT_TREES", "failure_unit_damage_ratio": 1.0}
TCRE_IND_HAZUS_SPMBL_NEWDECK_LIGHT_TREES_KNOT_215MPH | formula_known_answer_tests | {"status": "conditional", "curve_id": "TCRE_IND_HAZUS_SPMBL_NEWDECK_LIGHT_TREES", "failure_unit_damage_ratio": 1.0}
TCRE_IND_HAZUS_SPMBL_NEWDECK_LIGHT_TREES_KNOT_220MPH | formula_known_answer_tests | {"status": "conditional", "curve_id": "TCRE_IND_HAZUS_SPMBL_NEWDECK_LIGHT_TREES", "failure_unit_damage_ratio": 1.0}
TCRE_IND_HAZUS_SPMBL_NEWDECK_LIGHT_TREES_KNOT_225MPH | formula_known_answer_tests | {"status": "conditional", "curve_id": "TCRE_IND_HAZUS_SPMBL_NEWDECK_LIGHT_TREES", "failure_unit_damage_ratio": 1.0}
TCRE_IND_HAZUS_SPMBL_NEWDECK_LIGHT_TREES_KNOT_230MPH | formula_known_answer_tests | {"status": "conditional", "curve_id": "TCRE_IND_HAZUS_SPMBL_NEWDECK_LIGHT_TREES", "failure_unit_damage_ratio": 1.0}
TCRE_IND_HAZUS_SPMBL_NEWDECK_LIGHT_TREES_KNOT_235MPH | formula_known_answer_tests | {"status": "conditional", "curve_id": "TCRE_IND_HAZUS_SPMBL_NEWDECK_LIGHT_TREES", "failure_unit_damage_ratio": 1.0}
TCRE_IND_HAZUS_SPMBL_NEWDECK_LIGHT_TREES_KNOT_240MPH | formula_known_answer_tests | {"status": "conditional", "curve_id": "TCRE_IND_HAZUS_SPMBL_NEWDECK_LIGHT_TREES", "failure_unit_damage_ratio": 1.0}
TCRE_IND_HAZUS_SPMBL_NEWDECK_LIGHT_TREES_KNOT_245MPH | formula_known_answer_tests | {"status": "conditional", "curve_id": "TCRE_IND_HAZUS_SPMBL_NEWDECK_LIGHT_TREES", "failure_unit_damage_ratio": 1.0}
TCRE_IND_HAZUS_SPMBL_NEWDECK_LIGHT_TREES_KNOT_250MPH | formula_known_answer_tests | {"status": "conditional", "curve_id": "TCRE_IND_HAZUS_SPMBL_NEWDECK_LIGHT_TREES", "failure_unit_damage_ratio": 1.0}
TCRE_IND_HAZUS_SPMBL_NEWDECK_LIGHT_TREES_BETWEEN_122.5MPH | formula_known_answer_tests | {"status": "conditional", "curve_id": "TCRE_IND_HAZUS_SPMBL_NEWDECK_LIGHT_TREES", "failure_unit_damage_ratio": 0.036925599999999996}
TCRE_IND_HAZUS_SPMBL_NEWDECK_LIGHT_TREES_BETWEEN_61.4MPH | formula_known_answer_tests | {"status": "conditional", "curve_id": "TCRE_IND_HAZUS_SPMBL_NEWDECK_LIGHT_TREES", "failure_unit_damage_ratio": 1.1095233599999991e-06}
TCRE_IND_HAZUS_SPMBL_NEWDECK_LIGHT_TREES_BETWEEN_228.8MPH | formula_known_answer_tests | {"status": "conditional", "curve_id": "TCRE_IND_HAZUS_SPMBL_NEWDECK_LIGHT_TREES", "failure_unit_damage_ratio": 1.0}
TCRE_IND_HAZUS_SPMBL_NEWDECK_LIGHT_TREES_BELOW_RANGE_ZERO | formula_known_answer_tests | {"status": "conditional", "curve_id": "TCRE_IND_HAZUS_SPMBL_NEWDECK_LIGHT_TREES", "failure_unit_damage_ratio": 0.0, "metadata_flags_include": ["BELOW_SOURCE_RANGE_ZERO"]}
TCRE_IND_HAZUS_SPMBL_NEWDECK_TREES_KNOT_50MPH | formula_known_answer_tests | {"status": "conditional", "curve_id": "TCRE_IND_HAZUS_SPMBL_NEWDECK_TREES", "failure_unit_damage_ratio": 0.0}
TCRE_IND_HAZUS_SPMBL_NEWDECK_TREES_KNOT_55MPH | formula_known_answer_tests | {"status": "conditional", "curve_id": "TCRE_IND_HAZUS_SPMBL_NEWDECK_TREES", "failure_unit_damage_ratio": 0.0}
TCRE_IND_HAZUS_SPMBL_NEWDECK_TREES_KNOT_60MPH | formula_known_answer_tests | {"status": "conditional", "curve_id": "TCRE_IND_HAZUS_SPMBL_NEWDECK_TREES", "failure_unit_damage_ratio": 9.61219e-08}
TCRE_IND_HAZUS_SPMBL_NEWDECK_TREES_KNOT_65MPH | formula_known_answer_tests | {"status": "conditional", "curve_id": "TCRE_IND_HAZUS_SPMBL_NEWDECK_TREES", "failure_unit_damage_ratio": 1.49919e-06}
TCRE_IND_HAZUS_SPMBL_NEWDECK_TREES_KNOT_70MPH | formula_known_answer_tests | {"status": "conditional", "curve_id": "TCRE_IND_HAZUS_SPMBL_NEWDECK_TREES", "failure_unit_damage_ratio": 1.17826e-05}
TCRE_IND_HAZUS_SPMBL_NEWDECK_TREES_KNOT_75MPH | formula_known_answer_tests | {"status": "conditional", "curve_id": "TCRE_IND_HAZUS_SPMBL_NEWDECK_TREES", "failure_unit_damage_ratio": 5.9654e-05}
TCRE_IND_HAZUS_SPMBL_NEWDECK_TREES_KNOT_80MPH | formula_known_answer_tests | {"status": "conditional", "curve_id": "TCRE_IND_HAZUS_SPMBL_NEWDECK_TREES", "failure_unit_damage_ratio": 0.000224365}
TCRE_IND_HAZUS_SPMBL_NEWDECK_TREES_KNOT_85MPH | formula_known_answer_tests | {"status": "conditional", "curve_id": "TCRE_IND_HAZUS_SPMBL_NEWDECK_TREES", "failure_unit_damage_ratio": 0.000648427}
TCRE_IND_HAZUS_SPMBL_NEWDECK_TREES_KNOT_90MPH | formula_known_answer_tests | {"status": "conditional", "curve_id": "TCRE_IND_HAZUS_SPMBL_NEWDECK_TREES", "failure_unit_damage_ratio": 0.00148619}
TCRE_IND_HAZUS_SPMBL_NEWDECK_TREES_KNOT_95MPH | formula_known_answer_tests | {"status": "conditional", "curve_id": "TCRE_IND_HAZUS_SPMBL_NEWDECK_TREES", "failure_unit_damage_ratio": 0.00288142}
TCRE_IND_HAZUS_SPMBL_NEWDECK_TREES_KNOT_100MPH | formula_known_answer_tests | {"status": "conditional", "curve_id": "TCRE_IND_HAZUS_SPMBL_NEWDECK_TREES", "failure_unit_damage_ratio": 0.00481452}
TCRE_IND_HAZUS_SPMBL_NEWDECK_TREES_KNOT_105MPH | formula_known_answer_tests | {"status": "conditional", "curve_id": "TCRE_IND_HAZUS_SPMBL_NEWDECK_TREES", "failure_unit_damage_ratio": 0.00784842}
TCRE_IND_HAZUS_SPMBL_NEWDECK_TREES_KNOT_110MPH | formula_known_answer_tests | {"status": "conditional", "curve_id": "TCRE_IND_HAZUS_SPMBL_NEWDECK_TREES", "failure_unit_damage_ratio": 0.0118573}
TCRE_IND_HAZUS_SPMBL_NEWDECK_TREES_KNOT_115MPH | formula_known_answer_tests | {"status": "conditional", "curve_id": "TCRE_IND_HAZUS_SPMBL_NEWDECK_TREES", "failure_unit_damage_ratio": 0.0177964}
TCRE_IND_HAZUS_SPMBL_NEWDECK_TREES_KNOT_120MPH | formula_known_answer_tests | {"status": "conditional", "curve_id": "TCRE_IND_HAZUS_SPMBL_NEWDECK_TREES", "failure_unit_damage_ratio": 0.0238599}
TCRE_IND_HAZUS_SPMBL_NEWDECK_TREES_KNOT_125MPH | formula_known_answer_tests | {"status": "conditional", "curve_id": "TCRE_IND_HAZUS_SPMBL_NEWDECK_TREES", "failure_unit_damage_ratio": 0.0341497}
TCRE_IND_HAZUS_SPMBL_NEWDECK_TREES_KNOT_130MPH | formula_known_answer_tests | {"status": "conditional", "curve_id": "TCRE_IND_HAZUS_SPMBL_NEWDECK_TREES", "failure_unit_damage_ratio": 0.0453675}
TCRE_IND_HAZUS_SPMBL_NEWDECK_TREES_KNOT_135MPH | formula_known_answer_tests | {"status": "conditional", "curve_id": "TCRE_IND_HAZUS_SPMBL_NEWDECK_TREES", "failure_unit_damage_ratio": 0.0674475}
TCRE_IND_HAZUS_SPMBL_NEWDECK_TREES_KNOT_140MPH | formula_known_answer_tests | {"status": "conditional", "curve_id": "TCRE_IND_HAZUS_SPMBL_NEWDECK_TREES", "failure_unit_damage_ratio": 0.0914666}
TCRE_IND_HAZUS_SPMBL_NEWDECK_TREES_KNOT_145MPH | formula_known_answer_tests | {"status": "conditional", "curve_id": "TCRE_IND_HAZUS_SPMBL_NEWDECK_TREES", "failure_unit_damage_ratio": 0.143683}
TCRE_IND_HAZUS_SPMBL_NEWDECK_TREES_KNOT_150MPH | formula_known_answer_tests | {"status": "conditional", "curve_id": "TCRE_IND_HAZUS_SPMBL_NEWDECK_TREES", "failure_unit_damage_ratio": 0.200927}
TCRE_IND_HAZUS_SPMBL_NEWDECK_TREES_KNOT_155MPH | formula_known_answer_tests | {"status": "conditional", "curve_id": "TCRE_IND_HAZUS_SPMBL_NEWDECK_TREES", "failure_unit_damage_ratio": 0.316613}
TCRE_IND_HAZUS_SPMBL_NEWDECK_TREES_KNOT_160MPH | formula_known_answer_tests | {"status": "conditional", "curve_id": "TCRE_IND_HAZUS_SPMBL_NEWDECK_TREES", "failure_unit_damage_ratio": 0.446052}
TCRE_IND_HAZUS_SPMBL_NEWDECK_TREES_KNOT_165MPH | formula_known_answer_tests | {"status": "conditional", "curve_id": "TCRE_IND_HAZUS_SPMBL_NEWDECK_TREES", "failure_unit_damage_ratio": 0.562087}
TCRE_IND_HAZUS_SPMBL_NEWDECK_TREES_KNOT_170MPH | formula_known_answer_tests | {"status": "conditional", "curve_id": "TCRE_IND_HAZUS_SPMBL_NEWDECK_TREES", "failure_unit_damage_ratio": 0.695467}
TCRE_IND_HAZUS_SPMBL_NEWDECK_TREES_KNOT_175MPH | formula_known_answer_tests | {"status": "conditional", "curve_id": "TCRE_IND_HAZUS_SPMBL_NEWDECK_TREES", "failure_unit_damage_ratio": 0.797246}
TCRE_IND_HAZUS_SPMBL_NEWDECK_TREES_KNOT_180MPH | formula_known_answer_tests | {"status": "conditional", "curve_id": "TCRE_IND_HAZUS_SPMBL_NEWDECK_TREES", "failure_unit_damage_ratio": 0.887443}
TCRE_IND_HAZUS_SPMBL_NEWDECK_TREES_KNOT_185MPH | formula_known_answer_tests | {"status": "conditional", "curve_id": "TCRE_IND_HAZUS_SPMBL_NEWDECK_TREES", "failure_unit_damage_ratio": 0.935201}
TCRE_IND_HAZUS_SPMBL_NEWDECK_TREES_KNOT_190MPH | formula_known_answer_tests | {"status": "conditional", "curve_id": "TCRE_IND_HAZUS_SPMBL_NEWDECK_TREES", "failure_unit_damage_ratio": 0.968607}
TCRE_IND_HAZUS_SPMBL_NEWDECK_TREES_KNOT_195MPH | formula_known_answer_tests | {"status": "conditional", "curve_id": "TCRE_IND_HAZUS_SPMBL_NEWDECK_TREES", "failure_unit_damage_ratio": 0.990357}
TCRE_IND_HAZUS_SPMBL_NEWDECK_TREES_KNOT_200MPH | formula_known_answer_tests | {"status": "conditional", "curve_id": "TCRE_IND_HAZUS_SPMBL_NEWDECK_TREES", "failure_unit_damage_ratio": 0.997606}
TCRE_IND_HAZUS_SPMBL_NEWDECK_TREES_KNOT_205MPH | formula_known_answer_tests | {"status": "conditional", "curve_id": "TCRE_IND_HAZUS_SPMBL_NEWDECK_TREES", "failure_unit_damage_ratio": 1.0}
TCRE_IND_HAZUS_SPMBL_NEWDECK_TREES_KNOT_210MPH | formula_known_answer_tests | {"status": "conditional", "curve_id": "TCRE_IND_HAZUS_SPMBL_NEWDECK_TREES", "failure_unit_damage_ratio": 1.0}
TCRE_IND_HAZUS_SPMBL_NEWDECK_TREES_KNOT_215MPH | formula_known_answer_tests | {"status": "conditional", "curve_id": "TCRE_IND_HAZUS_SPMBL_NEWDECK_TREES", "failure_unit_damage_ratio": 1.0}
TCRE_IND_HAZUS_SPMBL_NEWDECK_TREES_KNOT_220MPH | formula_known_answer_tests | {"status": "conditional", "curve_id": "TCRE_IND_HAZUS_SPMBL_NEWDECK_TREES", "failure_unit_damage_ratio": 1.0}
TCRE_IND_HAZUS_SPMBL_NEWDECK_TREES_KNOT_225MPH | formula_known_answer_tests | {"status": "conditional", "curve_id": "TCRE_IND_HAZUS_SPMBL_NEWDECK_TREES", "failure_unit_damage_ratio": 1.0}
TCRE_IND_HAZUS_SPMBL_NEWDECK_TREES_KNOT_230MPH | formula_known_answer_tests | {"status": "conditional", "curve_id": "TCRE_IND_HAZUS_SPMBL_NEWDECK_TREES", "failure_unit_damage_ratio": 1.0}
TCRE_IND_HAZUS_SPMBL_NEWDECK_TREES_KNOT_235MPH | formula_known_answer_tests | {"status": "conditional", "curve_id": "TCRE_IND_HAZUS_SPMBL_NEWDECK_TREES", "failure_unit_damage_ratio": 1.0}
TCRE_IND_HAZUS_SPMBL_NEWDECK_TREES_KNOT_240MPH | formula_known_answer_tests | {"status": "conditional", "curve_id": "TCRE_IND_HAZUS_SPMBL_NEWDECK_TREES", "failure_unit_damage_ratio": 1.0}
TCRE_IND_HAZUS_SPMBL_NEWDECK_TREES_KNOT_245MPH | formula_known_answer_tests | {"status": "conditional", "curve_id": "TCRE_IND_HAZUS_SPMBL_NEWDECK_TREES", "failure_unit_damage_ratio": 1.0}
TCRE_IND_HAZUS_SPMBL_NEWDECK_TREES_KNOT_250MPH | formula_known_answer_tests | {"status": "conditional", "curve_id": "TCRE_IND_HAZUS_SPMBL_NEWDECK_TREES", "failure_unit_damage_ratio": 1.0}
TCRE_IND_HAZUS_SPMBL_NEWDECK_TREES_BETWEEN_122.5MPH | formula_known_answer_tests | {"status": "conditional", "curve_id": "TCRE_IND_HAZUS_SPMBL_NEWDECK_TREES", "failure_unit_damage_ratio": 0.029004799999999997}
TCRE_IND_HAZUS_SPMBL_NEWDECK_TREES_BETWEEN_61.4MPH | formula_known_answer_tests | {"status": "conditional", "curve_id": "TCRE_IND_HAZUS_SPMBL_NEWDECK_TREES", "failure_unit_damage_ratio": 4.889809679999996e-07}
TCRE_IND_HAZUS_SPMBL_NEWDECK_TREES_BETWEEN_228.8MPH | formula_known_answer_tests | {"status": "conditional", "curve_id": "TCRE_IND_HAZUS_SPMBL_NEWDECK_TREES", "failure_unit_damage_ratio": 1.0}
TCRE_IND_HAZUS_SPMBL_NEWDECK_TREES_BELOW_RANGE_ZERO | formula_known_answer_tests | {"status": "conditional", "curve_id": "TCRE_IND_HAZUS_SPMBL_NEWDECK_TREES", "failure_unit_damage_ratio": 0.0, "metadata_flags_include": ["BELOW_SOURCE_RANGE_ZERO"]}
RE_IND_WAREHOUSE_REFERENCE_CHARACTERISTICS_SUPPLIED | formula_known_answer_tests | {"status": "conditional", "curve_id": "TCRE_IND_HAZUS_SPMBL_NEWDECK_SUBURBAN", "failure_unit_damage_ratio": 0.127056}
RE_IND_WAREHOUSE_REFERENCE_DEFAULT_FLAGGED | formula_known_answer_tests | {"status": "conditional", "curve_id": "TCRE_IND_HAZUS_SPMBL_NEWDECK_SUBURBAN", "failure_unit_damage_ratio": 0.127056, "metadata_flags_include": ["REFERENCE_WIND_CHARACTERISTICS_DEFAULT_USED"]}
TCRE_OFF_HAZUS_SECBM_OPEN_KNOT_50MPH | formula_known_answer_tests | {"status": "conditional", "curve_id": "TCRE_OFF_HAZUS_SECBM_OPEN", "failure_unit_damage_ratio": 0.0}
TCRE_OFF_HAZUS_SECBM_OPEN_KNOT_55MPH | formula_known_answer_tests | {"status": "conditional", "curve_id": "TCRE_OFF_HAZUS_SECBM_OPEN", "failure_unit_damage_ratio": 0.0}
TCRE_OFF_HAZUS_SECBM_OPEN_KNOT_60MPH | formula_known_answer_tests | {"status": "conditional", "curve_id": "TCRE_OFF_HAZUS_SECBM_OPEN", "failure_unit_damage_ratio": 8.20969e-05}
TCRE_OFF_HAZUS_SECBM_OPEN_KNOT_65MPH | formula_known_answer_tests | {"status": "conditional", "curve_id": "TCRE_OFF_HAZUS_SECBM_OPEN", "failure_unit_damage_ratio": 0.000159649}
TCRE_OFF_HAZUS_SECBM_OPEN_KNOT_70MPH | formula_known_answer_tests | {"status": "conditional", "curve_id": "TCRE_OFF_HAZUS_SECBM_OPEN", "failure_unit_damage_ratio": 0.000356754}
TCRE_OFF_HAZUS_SECBM_OPEN_KNOT_75MPH | formula_known_answer_tests | {"status": "conditional", "curve_id": "TCRE_OFF_HAZUS_SECBM_OPEN", "failure_unit_damage_ratio": 0.00082861}
TCRE_OFF_HAZUS_SECBM_OPEN_KNOT_80MPH | formula_known_answer_tests | {"status": "conditional", "curve_id": "TCRE_OFF_HAZUS_SECBM_OPEN", "failure_unit_damage_ratio": 0.00208605}
TCRE_OFF_HAZUS_SECBM_OPEN_KNOT_85MPH | formula_known_answer_tests | {"status": "conditional", "curve_id": "TCRE_OFF_HAZUS_SECBM_OPEN", "failure_unit_damage_ratio": 0.00488497}
TCRE_OFF_HAZUS_SECBM_OPEN_KNOT_90MPH | formula_known_answer_tests | {"status": "conditional", "curve_id": "TCRE_OFF_HAZUS_SECBM_OPEN", "failure_unit_damage_ratio": 0.0101861}
TCRE_OFF_HAZUS_SECBM_OPEN_KNOT_95MPH | formula_known_answer_tests | {"status": "conditional", "curve_id": "TCRE_OFF_HAZUS_SECBM_OPEN", "failure_unit_damage_ratio": 0.0190941}
TCRE_OFF_HAZUS_SECBM_OPEN_KNOT_100MPH | formula_known_answer_tests | {"status": "conditional", "curve_id": "TCRE_OFF_HAZUS_SECBM_OPEN", "failure_unit_damage_ratio": 0.0317255}
TCRE_OFF_HAZUS_SECBM_OPEN_KNOT_105MPH | formula_known_answer_tests | {"status": "conditional", "curve_id": "TCRE_OFF_HAZUS_SECBM_OPEN", "failure_unit_damage_ratio": 0.0500165}
TCRE_OFF_HAZUS_SECBM_OPEN_KNOT_110MPH | formula_known_answer_tests | {"status": "conditional", "curve_id": "TCRE_OFF_HAZUS_SECBM_OPEN", "failure_unit_damage_ratio": 0.072261}
TCRE_OFF_HAZUS_SECBM_OPEN_KNOT_115MPH | formula_known_answer_tests | {"status": "conditional", "curve_id": "TCRE_OFF_HAZUS_SECBM_OPEN", "failure_unit_damage_ratio": 0.106273}
TCRE_OFF_HAZUS_SECBM_OPEN_KNOT_120MPH | formula_known_answer_tests | {"status": "conditional", "curve_id": "TCRE_OFF_HAZUS_SECBM_OPEN", "failure_unit_damage_ratio": 0.140212}
TCRE_OFF_HAZUS_SECBM_OPEN_KNOT_125MPH | formula_known_answer_tests | {"status": "conditional", "curve_id": "TCRE_OFF_HAZUS_SECBM_OPEN", "failure_unit_damage_ratio": 0.199194}
TCRE_OFF_HAZUS_SECBM_OPEN_KNOT_130MPH | formula_known_answer_tests | {"status": "conditional", "curve_id": "TCRE_OFF_HAZUS_SECBM_OPEN", "failure_unit_damage_ratio": 0.252035}
TCRE_OFF_HAZUS_SECBM_OPEN_KNOT_135MPH | formula_known_answer_tests | {"status": "conditional", "curve_id": "TCRE_OFF_HAZUS_SECBM_OPEN", "failure_unit_damage_ratio": 0.323493}
TCRE_OFF_HAZUS_SECBM_OPEN_KNOT_140MPH | formula_known_answer_tests | {"status": "conditional", "curve_id": "TCRE_OFF_HAZUS_SECBM_OPEN", "failure_unit_damage_ratio": 0.393481}
TCRE_OFF_HAZUS_SECBM_OPEN_KNOT_145MPH | formula_known_answer_tests | {"status": "conditional", "curve_id": "TCRE_OFF_HAZUS_SECBM_OPEN", "failure_unit_damage_ratio": 0.463858}
TCRE_OFF_HAZUS_SECBM_OPEN_KNOT_150MPH | formula_known_answer_tests | {"status": "conditional", "curve_id": "TCRE_OFF_HAZUS_SECBM_OPEN", "failure_unit_damage_ratio": 0.539786}
TCRE_OFF_HAZUS_SECBM_OPEN_KNOT_155MPH | formula_known_answer_tests | {"status": "conditional", "curve_id": "TCRE_OFF_HAZUS_SECBM_OPEN", "failure_unit_damage_ratio": 0.619237}
TCRE_OFF_HAZUS_SECBM_OPEN_KNOT_160MPH | formula_known_answer_tests | {"status": "conditional", "curve_id": "TCRE_OFF_HAZUS_SECBM_OPEN", "failure_unit_damage_ratio": 0.684704}
TCRE_OFF_HAZUS_SECBM_OPEN_KNOT_165MPH | formula_known_answer_tests | {"status": "conditional", "curve_id": "TCRE_OFF_HAZUS_SECBM_OPEN", "failure_unit_damage_ratio": 0.716458}
TCRE_OFF_HAZUS_SECBM_OPEN_KNOT_170MPH | formula_known_answer_tests | {"status": "conditional", "curve_id": "TCRE_OFF_HAZUS_SECBM_OPEN", "failure_unit_damage_ratio": 0.740214}
TCRE_OFF_HAZUS_SECBM_OPEN_KNOT_175MPH | formula_known_answer_tests | {"status": "conditional", "curve_id": "TCRE_OFF_HAZUS_SECBM_OPEN", "failure_unit_damage_ratio": 0.76733}
TCRE_OFF_HAZUS_SECBM_OPEN_KNOT_180MPH | formula_known_answer_tests | {"status": "conditional", "curve_id": "TCRE_OFF_HAZUS_SECBM_OPEN", "failure_unit_damage_ratio": 0.783859}
TCRE_OFF_HAZUS_SECBM_OPEN_KNOT_185MPH | formula_known_answer_tests | {"status": "conditional", "curve_id": "TCRE_OFF_HAZUS_SECBM_OPEN", "failure_unit_damage_ratio": 0.793293}
TCRE_OFF_HAZUS_SECBM_OPEN_KNOT_190MPH | formula_known_answer_tests | {"status": "conditional", "curve_id": "TCRE_OFF_HAZUS_SECBM_OPEN", "failure_unit_damage_ratio": 0.798883}
TCRE_OFF_HAZUS_SECBM_OPEN_KNOT_195MPH | formula_known_answer_tests | {"status": "conditional", "curve_id": "TCRE_OFF_HAZUS_SECBM_OPEN", "failure_unit_damage_ratio": 0.803778}
TCRE_OFF_HAZUS_SECBM_OPEN_KNOT_200MPH | formula_known_answer_tests | {"status": "conditional", "curve_id": "TCRE_OFF_HAZUS_SECBM_OPEN", "failure_unit_damage_ratio": 0.806292}
TCRE_OFF_HAZUS_SECBM_OPEN_KNOT_205MPH | formula_known_answer_tests | {"status": "conditional", "curve_id": "TCRE_OFF_HAZUS_SECBM_OPEN", "failure_unit_damage_ratio": 0.805117}
TCRE_OFF_HAZUS_SECBM_OPEN_KNOT_210MPH | formula_known_answer_tests | {"status": "conditional", "curve_id": "TCRE_OFF_HAZUS_SECBM_OPEN", "failure_unit_damage_ratio": 0.807244}
TCRE_OFF_HAZUS_SECBM_OPEN_KNOT_215MPH | formula_known_answer_tests | {"status": "conditional", "curve_id": "TCRE_OFF_HAZUS_SECBM_OPEN", "failure_unit_damage_ratio": 0.808001}
TCRE_OFF_HAZUS_SECBM_OPEN_KNOT_220MPH | formula_known_answer_tests | {"status": "conditional", "curve_id": "TCRE_OFF_HAZUS_SECBM_OPEN", "failure_unit_damage_ratio": 0.810007}
TCRE_OFF_HAZUS_SECBM_OPEN_KNOT_225MPH | formula_known_answer_tests | {"status": "conditional", "curve_id": "TCRE_OFF_HAZUS_SECBM_OPEN", "failure_unit_damage_ratio": 0.810504}
TCRE_OFF_HAZUS_SECBM_OPEN_KNOT_230MPH | formula_known_answer_tests | {"status": "conditional", "curve_id": "TCRE_OFF_HAZUS_SECBM_OPEN", "failure_unit_damage_ratio": 0.810727}
TCRE_OFF_HAZUS_SECBM_OPEN_KNOT_235MPH | formula_known_answer_tests | {"status": "conditional", "curve_id": "TCRE_OFF_HAZUS_SECBM_OPEN", "failure_unit_damage_ratio": 0.810651}
TCRE_OFF_HAZUS_SECBM_OPEN_KNOT_240MPH | formula_known_answer_tests | {"status": "conditional", "curve_id": "TCRE_OFF_HAZUS_SECBM_OPEN", "failure_unit_damage_ratio": 0.810457}
TCRE_OFF_HAZUS_SECBM_OPEN_KNOT_245MPH | formula_known_answer_tests | {"status": "conditional", "curve_id": "TCRE_OFF_HAZUS_SECBM_OPEN", "failure_unit_damage_ratio": 0.810361}
TCRE_OFF_HAZUS_SECBM_OPEN_KNOT_250MPH | formula_known_answer_tests | {"status": "conditional", "curve_id": "TCRE_OFF_HAZUS_SECBM_OPEN", "failure_unit_damage_ratio": 0.810361}
TCRE_OFF_HAZUS_SECBM_OPEN_BETWEEN_122.5MPH | formula_known_answer_tests | {"status": "conditional", "curve_id": "TCRE_OFF_HAZUS_SECBM_OPEN", "failure_unit_damage_ratio": 0.169703}
TCRE_OFF_HAZUS_SECBM_OPEN_BETWEEN_61.4MPH | formula_known_answer_tests | {"status": "conditional", "curve_id": "TCRE_OFF_HAZUS_SECBM_OPEN", "failure_unit_damage_ratio": 0.00010381148799999997}
TCRE_OFF_HAZUS_SECBM_OPEN_BETWEEN_228.8MPH | formula_known_answer_tests | {"status": "conditional", "curve_id": "TCRE_OFF_HAZUS_SECBM_OPEN", "failure_unit_damage_ratio": 0.81067348}
TCRE_OFF_HAZUS_SECBM_OPEN_BELOW_RANGE_ZERO | formula_known_answer_tests | {"status": "conditional", "curve_id": "TCRE_OFF_HAZUS_SECBM_OPEN", "failure_unit_damage_ratio": 0.0, "metadata_flags_include": ["BELOW_SOURCE_RANGE_ZERO"]}
TCRE_OFF_HAZUS_SECBM_LIGHT_SUBURBAN_KNOT_50MPH | formula_known_answer_tests | {"status": "conditional", "curve_id": "TCRE_OFF_HAZUS_SECBM_LIGHT_SUBURBAN", "failure_unit_damage_ratio": 0.0}
TCRE_OFF_HAZUS_SECBM_LIGHT_SUBURBAN_KNOT_55MPH | formula_known_answer_tests | {"status": "conditional", "curve_id": "TCRE_OFF_HAZUS_SECBM_LIGHT_SUBURBAN", "failure_unit_damage_ratio": 0.0}
TCRE_OFF_HAZUS_SECBM_LIGHT_SUBURBAN_KNOT_60MPH | formula_known_answer_tests | {"status": "conditional", "curve_id": "TCRE_OFF_HAZUS_SECBM_LIGHT_SUBURBAN", "failure_unit_damage_ratio": 6.7864e-05}
TCRE_OFF_HAZUS_SECBM_LIGHT_SUBURBAN_KNOT_65MPH | formula_known_answer_tests | {"status": "conditional", "curve_id": "TCRE_OFF_HAZUS_SECBM_LIGHT_SUBURBAN", "failure_unit_damage_ratio": 0.000121739}
TCRE_OFF_HAZUS_SECBM_LIGHT_SUBURBAN_KNOT_70MPH | formula_known_answer_tests | {"status": "conditional", "curve_id": "TCRE_OFF_HAZUS_SECBM_LIGHT_SUBURBAN", "failure_unit_damage_ratio": 0.000242911}
TCRE_OFF_HAZUS_SECBM_LIGHT_SUBURBAN_KNOT_75MPH | formula_known_answer_tests | {"status": "conditional", "curve_id": "TCRE_OFF_HAZUS_SECBM_LIGHT_SUBURBAN", "failure_unit_damage_ratio": 0.000539209}
TCRE_OFF_HAZUS_SECBM_LIGHT_SUBURBAN_KNOT_80MPH | formula_known_answer_tests | {"status": "conditional", "curve_id": "TCRE_OFF_HAZUS_SECBM_LIGHT_SUBURBAN", "failure_unit_damage_ratio": 0.0013512}
TCRE_OFF_HAZUS_SECBM_LIGHT_SUBURBAN_KNOT_85MPH | formula_known_answer_tests | {"status": "conditional", "curve_id": "TCRE_OFF_HAZUS_SECBM_LIGHT_SUBURBAN", "failure_unit_damage_ratio": 0.00338652}
TCRE_OFF_HAZUS_SECBM_LIGHT_SUBURBAN_KNOT_90MPH | formula_known_answer_tests | {"status": "conditional", "curve_id": "TCRE_OFF_HAZUS_SECBM_LIGHT_SUBURBAN", "failure_unit_damage_ratio": 0.00768413}
TCRE_OFF_HAZUS_SECBM_LIGHT_SUBURBAN_KNOT_95MPH | formula_known_answer_tests | {"status": "conditional", "curve_id": "TCRE_OFF_HAZUS_SECBM_LIGHT_SUBURBAN", "failure_unit_damage_ratio": 0.0157519}
TCRE_OFF_HAZUS_SECBM_LIGHT_SUBURBAN_KNOT_100MPH | formula_known_answer_tests | {"status": "conditional", "curve_id": "TCRE_OFF_HAZUS_SECBM_LIGHT_SUBURBAN", "failure_unit_damage_ratio": 0.0286604}
TCRE_OFF_HAZUS_SECBM_LIGHT_SUBURBAN_KNOT_105MPH | formula_known_answer_tests | {"status": "conditional", "curve_id": "TCRE_OFF_HAZUS_SECBM_LIGHT_SUBURBAN", "failure_unit_damage_ratio": 0.0505543}
TCRE_OFF_HAZUS_SECBM_LIGHT_SUBURBAN_KNOT_110MPH | formula_known_answer_tests | {"status": "conditional", "curve_id": "TCRE_OFF_HAZUS_SECBM_LIGHT_SUBURBAN", "failure_unit_damage_ratio": 0.0797314}
TCRE_OFF_HAZUS_SECBM_LIGHT_SUBURBAN_KNOT_115MPH | formula_known_answer_tests | {"status": "conditional", "curve_id": "TCRE_OFF_HAZUS_SECBM_LIGHT_SUBURBAN", "failure_unit_damage_ratio": 0.127532}
TCRE_OFF_HAZUS_SECBM_LIGHT_SUBURBAN_KNOT_120MPH | formula_known_answer_tests | {"status": "conditional", "curve_id": "TCRE_OFF_HAZUS_SECBM_LIGHT_SUBURBAN", "failure_unit_damage_ratio": 0.17394}
TCRE_OFF_HAZUS_SECBM_LIGHT_SUBURBAN_KNOT_125MPH | formula_known_answer_tests | {"status": "conditional", "curve_id": "TCRE_OFF_HAZUS_SECBM_LIGHT_SUBURBAN", "failure_unit_damage_ratio": 0.255411}
TCRE_OFF_HAZUS_SECBM_LIGHT_SUBURBAN_KNOT_130MPH | formula_known_answer_tests | {"status": "conditional", "curve_id": "TCRE_OFF_HAZUS_SECBM_LIGHT_SUBURBAN", "failure_unit_damage_ratio": 0.32092}
TCRE_OFF_HAZUS_SECBM_LIGHT_SUBURBAN_KNOT_135MPH | formula_known_answer_tests | {"status": "conditional", "curve_id": "TCRE_OFF_HAZUS_SECBM_LIGHT_SUBURBAN", "failure_unit_damage_ratio": 0.400581}
TCRE_OFF_HAZUS_SECBM_LIGHT_SUBURBAN_KNOT_140MPH | formula_known_answer_tests | {"status": "conditional", "curve_id": "TCRE_OFF_HAZUS_SECBM_LIGHT_SUBURBAN", "failure_unit_damage_ratio": 0.471745}
TCRE_OFF_HAZUS_SECBM_LIGHT_SUBURBAN_KNOT_145MPH | formula_known_answer_tests | {"status": "conditional", "curve_id": "TCRE_OFF_HAZUS_SECBM_LIGHT_SUBURBAN", "failure_unit_damage_ratio": 0.534919}
TCRE_OFF_HAZUS_SECBM_LIGHT_SUBURBAN_KNOT_150MPH | formula_known_answer_tests | {"status": "conditional", "curve_id": "TCRE_OFF_HAZUS_SECBM_LIGHT_SUBURBAN", "failure_unit_damage_ratio": 0.60463}
TCRE_OFF_HAZUS_SECBM_LIGHT_SUBURBAN_KNOT_155MPH | formula_known_answer_tests | {"status": "conditional", "curve_id": "TCRE_OFF_HAZUS_SECBM_LIGHT_SUBURBAN", "failure_unit_damage_ratio": 0.672886}
TCRE_OFF_HAZUS_SECBM_LIGHT_SUBURBAN_KNOT_160MPH | formula_known_answer_tests | {"status": "conditional", "curve_id": "TCRE_OFF_HAZUS_SECBM_LIGHT_SUBURBAN", "failure_unit_damage_ratio": 0.730584}
TCRE_OFF_HAZUS_SECBM_LIGHT_SUBURBAN_KNOT_165MPH | formula_known_answer_tests | {"status": "conditional", "curve_id": "TCRE_OFF_HAZUS_SECBM_LIGHT_SUBURBAN", "failure_unit_damage_ratio": 0.750537}
TCRE_OFF_HAZUS_SECBM_LIGHT_SUBURBAN_KNOT_170MPH | formula_known_answer_tests | {"status": "conditional", "curve_id": "TCRE_OFF_HAZUS_SECBM_LIGHT_SUBURBAN", "failure_unit_damage_ratio": 0.769826}
TCRE_OFF_HAZUS_SECBM_LIGHT_SUBURBAN_KNOT_175MPH | formula_known_answer_tests | {"status": "conditional", "curve_id": "TCRE_OFF_HAZUS_SECBM_LIGHT_SUBURBAN", "failure_unit_damage_ratio": 0.8032}
TCRE_OFF_HAZUS_SECBM_LIGHT_SUBURBAN_KNOT_180MPH | formula_known_answer_tests | {"status": "conditional", "curve_id": "TCRE_OFF_HAZUS_SECBM_LIGHT_SUBURBAN", "failure_unit_damage_ratio": 0.826966}
TCRE_OFF_HAZUS_SECBM_LIGHT_SUBURBAN_KNOT_185MPH | formula_known_answer_tests | {"status": "conditional", "curve_id": "TCRE_OFF_HAZUS_SECBM_LIGHT_SUBURBAN", "failure_unit_damage_ratio": 0.838167}
TCRE_OFF_HAZUS_SECBM_LIGHT_SUBURBAN_KNOT_190MPH | formula_known_answer_tests | {"status": "conditional", "curve_id": "TCRE_OFF_HAZUS_SECBM_LIGHT_SUBURBAN", "failure_unit_damage_ratio": 0.844359}
TCRE_OFF_HAZUS_SECBM_LIGHT_SUBURBAN_KNOT_195MPH | formula_known_answer_tests | {"status": "conditional", "curve_id": "TCRE_OFF_HAZUS_SECBM_LIGHT_SUBURBAN", "failure_unit_damage_ratio": 0.852674}
TCRE_OFF_HAZUS_SECBM_LIGHT_SUBURBAN_KNOT_200MPH | formula_known_answer_tests | {"status": "conditional", "curve_id": "TCRE_OFF_HAZUS_SECBM_LIGHT_SUBURBAN", "failure_unit_damage_ratio": 0.857561}
TCRE_OFF_HAZUS_SECBM_LIGHT_SUBURBAN_KNOT_205MPH | formula_known_answer_tests | {"status": "conditional", "curve_id": "TCRE_OFF_HAZUS_SECBM_LIGHT_SUBURBAN", "failure_unit_damage_ratio": 0.854107}
TCRE_OFF_HAZUS_SECBM_LIGHT_SUBURBAN_KNOT_210MPH | formula_known_answer_tests | {"status": "conditional", "curve_id": "TCRE_OFF_HAZUS_SECBM_LIGHT_SUBURBAN", "failure_unit_damage_ratio": 0.851546}
TCRE_OFF_HAZUS_SECBM_LIGHT_SUBURBAN_KNOT_215MPH | formula_known_answer_tests | {"status": "conditional", "curve_id": "TCRE_OFF_HAZUS_SECBM_LIGHT_SUBURBAN", "failure_unit_damage_ratio": 0.853832}
TCRE_OFF_HAZUS_SECBM_LIGHT_SUBURBAN_KNOT_220MPH | formula_known_answer_tests | {"status": "conditional", "curve_id": "TCRE_OFF_HAZUS_SECBM_LIGHT_SUBURBAN", "failure_unit_damage_ratio": 0.855496}
TCRE_OFF_HAZUS_SECBM_LIGHT_SUBURBAN_KNOT_225MPH | formula_known_answer_tests | {"status": "conditional", "curve_id": "TCRE_OFF_HAZUS_SECBM_LIGHT_SUBURBAN", "failure_unit_damage_ratio": 0.853807}
TCRE_OFF_HAZUS_SECBM_LIGHT_SUBURBAN_KNOT_230MPH | formula_known_answer_tests | {"status": "conditional", "curve_id": "TCRE_OFF_HAZUS_SECBM_LIGHT_SUBURBAN", "failure_unit_damage_ratio": 0.852017}
TCRE_OFF_HAZUS_SECBM_LIGHT_SUBURBAN_KNOT_235MPH | formula_known_answer_tests | {"status": "conditional", "curve_id": "TCRE_OFF_HAZUS_SECBM_LIGHT_SUBURBAN", "failure_unit_damage_ratio": 0.851452}
TCRE_OFF_HAZUS_SECBM_LIGHT_SUBURBAN_KNOT_240MPH | formula_known_answer_tests | {"status": "conditional", "curve_id": "TCRE_OFF_HAZUS_SECBM_LIGHT_SUBURBAN", "failure_unit_damage_ratio": 0.857654}
TCRE_OFF_HAZUS_SECBM_LIGHT_SUBURBAN_KNOT_245MPH | formula_known_answer_tests | {"status": "conditional", "curve_id": "TCRE_OFF_HAZUS_SECBM_LIGHT_SUBURBAN", "failure_unit_damage_ratio": 0.86092}
TCRE_OFF_HAZUS_SECBM_LIGHT_SUBURBAN_KNOT_250MPH | formula_known_answer_tests | {"status": "conditional", "curve_id": "TCRE_OFF_HAZUS_SECBM_LIGHT_SUBURBAN", "failure_unit_damage_ratio": 0.86092}
TCRE_OFF_HAZUS_SECBM_LIGHT_SUBURBAN_BETWEEN_122.5MPH | formula_known_answer_tests | {"status": "conditional", "curve_id": "TCRE_OFF_HAZUS_SECBM_LIGHT_SUBURBAN", "failure_unit_damage_ratio": 0.21467550000000002}
TCRE_OFF_HAZUS_SECBM_LIGHT_SUBURBAN_BETWEEN_61.4MPH | formula_known_answer_tests | {"status": "conditional", "curve_id": "TCRE_OFF_HAZUS_SECBM_LIGHT_SUBURBAN", "failure_unit_damage_ratio": 8.294899999999998e-05}
TCRE_OFF_HAZUS_SECBM_LIGHT_SUBURBAN_BETWEEN_228.8MPH | formula_known_answer_tests | {"status": "conditional", "curve_id": "TCRE_OFF_HAZUS_SECBM_LIGHT_SUBURBAN", "failure_unit_damage_ratio": 0.8524466}
TCRE_OFF_HAZUS_SECBM_LIGHT_SUBURBAN_BELOW_RANGE_ZERO | formula_known_answer_tests | {"status": "conditional", "curve_id": "TCRE_OFF_HAZUS_SECBM_LIGHT_SUBURBAN", "failure_unit_damage_ratio": 0.0, "metadata_flags_include": ["BELOW_SOURCE_RANGE_ZERO"]}
TCRE_OFF_HAZUS_SECBM_SUBURBAN_KNOT_50MPH | formula_known_answer_tests | {"status": "conditional", "curve_id": "TCRE_OFF_HAZUS_SECBM_SUBURBAN", "failure_unit_damage_ratio": 0.0}
TCRE_OFF_HAZUS_SECBM_SUBURBAN_KNOT_55MPH | formula_known_answer_tests | {"status": "conditional", "curve_id": "TCRE_OFF_HAZUS_SECBM_SUBURBAN", "failure_unit_damage_ratio": 0.0}
TCRE_OFF_HAZUS_SECBM_SUBURBAN_KNOT_60MPH | formula_known_answer_tests | {"status": "conditional", "curve_id": "TCRE_OFF_HAZUS_SECBM_SUBURBAN", "failure_unit_damage_ratio": 6.62994e-05}
TCRE_OFF_HAZUS_SECBM_SUBURBAN_KNOT_65MPH | formula_known_answer_tests | {"status": "conditional", "curve_id": "TCRE_OFF_HAZUS_SECBM_SUBURBAN", "failure_unit_damage_ratio": 0.000103598}
TCRE_OFF_HAZUS_SECBM_SUBURBAN_KNOT_70MPH | formula_known_answer_tests | {"status": "conditional", "curve_id": "TCRE_OFF_HAZUS_SECBM_SUBURBAN", "failure_unit_damage_ratio": 0.000186993}
TCRE_OFF_HAZUS_SECBM_SUBURBAN_KNOT_75MPH | formula_known_answer_tests | {"status": "conditional", "curve_id": "TCRE_OFF_HAZUS_SECBM_SUBURBAN", "failure_unit_damage_ratio": 0.000400679}
TCRE_OFF_HAZUS_SECBM_SUBURBAN_KNOT_80MPH | formula_known_answer_tests | {"status": "conditional", "curve_id": "TCRE_OFF_HAZUS_SECBM_SUBURBAN", "failure_unit_damage_ratio": 0.000902913}
TCRE_OFF_HAZUS_SECBM_SUBURBAN_KNOT_85MPH | formula_known_answer_tests | {"status": "conditional", "curve_id": "TCRE_OFF_HAZUS_SECBM_SUBURBAN", "failure_unit_damage_ratio": 0.002163}
TCRE_OFF_HAZUS_SECBM_SUBURBAN_KNOT_90MPH | formula_known_answer_tests | {"status": "conditional", "curve_id": "TCRE_OFF_HAZUS_SECBM_SUBURBAN", "failure_unit_damage_ratio": 0.00471564}
TCRE_OFF_HAZUS_SECBM_SUBURBAN_KNOT_95MPH | formula_known_answer_tests | {"status": "conditional", "curve_id": "TCRE_OFF_HAZUS_SECBM_SUBURBAN", "failure_unit_damage_ratio": 0.00935246}
TCRE_OFF_HAZUS_SECBM_SUBURBAN_KNOT_100MPH | formula_known_answer_tests | {"status": "conditional", "curve_id": "TCRE_OFF_HAZUS_SECBM_SUBURBAN", "failure_unit_damage_ratio": 0.0168999}
TCRE_OFF_HAZUS_SECBM_SUBURBAN_KNOT_105MPH | formula_known_answer_tests | {"status": "conditional", "curve_id": "TCRE_OFF_HAZUS_SECBM_SUBURBAN", "failure_unit_damage_ratio": 0.0293685}
TCRE_OFF_HAZUS_SECBM_SUBURBAN_KNOT_110MPH | formula_known_answer_tests | {"status": "conditional", "curve_id": "TCRE_OFF_HAZUS_SECBM_SUBURBAN", "failure_unit_damage_ratio": 0.0453327}
TCRE_OFF_HAZUS_SECBM_SUBURBAN_KNOT_115MPH | formula_known_answer_tests | {"status": "conditional", "curve_id": "TCRE_OFF_HAZUS_SECBM_SUBURBAN", "failure_unit_damage_ratio": 0.072305}
TCRE_OFF_HAZUS_SECBM_SUBURBAN_KNOT_120MPH | formula_known_answer_tests | {"status": "conditional", "curve_id": "TCRE_OFF_HAZUS_SECBM_SUBURBAN", "failure_unit_damage_ratio": 0.100962}
TCRE_OFF_HAZUS_SECBM_SUBURBAN_KNOT_125MPH | formula_known_answer_tests | {"status": "conditional", "curve_id": "TCRE_OFF_HAZUS_SECBM_SUBURBAN", "failure_unit_damage_ratio": 0.150467}
TCRE_OFF_HAZUS_SECBM_SUBURBAN_KNOT_130MPH | formula_known_answer_tests | {"status": "conditional", "curve_id": "TCRE_OFF_HAZUS_SECBM_SUBURBAN", "failure_unit_damage_ratio": 0.197904}
TCRE_OFF_HAZUS_SECBM_SUBURBAN_KNOT_135MPH | formula_known_answer_tests | {"status": "conditional", "curve_id": "TCRE_OFF_HAZUS_SECBM_SUBURBAN", "failure_unit_damage_ratio": 0.259272}
TCRE_OFF_HAZUS_SECBM_SUBURBAN_KNOT_140MPH | formula_known_answer_tests | {"status": "conditional", "curve_id": "TCRE_OFF_HAZUS_SECBM_SUBURBAN", "failure_unit_damage_ratio": 0.324648}
TCRE_OFF_HAZUS_SECBM_SUBURBAN_KNOT_145MPH | formula_known_answer_tests | {"status": "conditional", "curve_id": "TCRE_OFF_HAZUS_SECBM_SUBURBAN", "failure_unit_damage_ratio": 0.390027}
TCRE_OFF_HAZUS_SECBM_SUBURBAN_KNOT_150MPH | formula_known_answer_tests | {"status": "conditional", "curve_id": "TCRE_OFF_HAZUS_SECBM_SUBURBAN", "failure_unit_damage_ratio": 0.458353}
TCRE_OFF_HAZUS_SECBM_SUBURBAN_KNOT_155MPH | formula_known_answer_tests | {"status": "conditional", "curve_id": "TCRE_OFF_HAZUS_SECBM_SUBURBAN", "failure_unit_damage_ratio": 0.541818}
TCRE_OFF_HAZUS_SECBM_SUBURBAN_KNOT_160MPH | formula_known_answer_tests | {"status": "conditional", "curve_id": "TCRE_OFF_HAZUS_SECBM_SUBURBAN", "failure_unit_damage_ratio": 0.618783}
TCRE_OFF_HAZUS_SECBM_SUBURBAN_KNOT_165MPH | formula_known_answer_tests | {"status": "conditional", "curve_id": "TCRE_OFF_HAZUS_SECBM_SUBURBAN", "failure_unit_damage_ratio": 0.650097}
TCRE_OFF_HAZUS_SECBM_SUBURBAN_KNOT_170MPH | formula_known_answer_tests | {"status": "conditional", "curve_id": "TCRE_OFF_HAZUS_SECBM_SUBURBAN", "failure_unit_damage_ratio": 0.688247}
TCRE_OFF_HAZUS_SECBM_SUBURBAN_KNOT_175MPH | formula_known_answer_tests | {"status": "conditional", "curve_id": "TCRE_OFF_HAZUS_SECBM_SUBURBAN", "failure_unit_damage_ratio": 0.745178}
TCRE_OFF_HAZUS_SECBM_SUBURBAN_KNOT_180MPH | formula_known_answer_tests | {"status": "conditional", "curve_id": "TCRE_OFF_HAZUS_SECBM_SUBURBAN", "failure_unit_damage_ratio": 0.784814}
TCRE_OFF_HAZUS_SECBM_SUBURBAN_KNOT_185MPH | formula_known_answer_tests | {"status": "conditional", "curve_id": "TCRE_OFF_HAZUS_SECBM_SUBURBAN", "failure_unit_damage_ratio": 0.807982}
TCRE_OFF_HAZUS_SECBM_SUBURBAN_KNOT_190MPH | formula_known_answer_tests | {"status": "conditional", "curve_id": "TCRE_OFF_HAZUS_SECBM_SUBURBAN", "failure_unit_damage_ratio": 0.822406}
TCRE_OFF_HAZUS_SECBM_SUBURBAN_KNOT_195MPH | formula_known_answer_tests | {"status": "conditional", "curve_id": "TCRE_OFF_HAZUS_SECBM_SUBURBAN", "failure_unit_damage_ratio": 0.832828}
TCRE_OFF_HAZUS_SECBM_SUBURBAN_KNOT_200MPH | formula_known_answer_tests | {"status": "conditional", "curve_id": "TCRE_OFF_HAZUS_SECBM_SUBURBAN", "failure_unit_damage_ratio": 0.840915}
TCRE_OFF_HAZUS_SECBM_SUBURBAN_KNOT_205MPH | formula_known_answer_tests | {"status": "conditional", "curve_id": "TCRE_OFF_HAZUS_SECBM_SUBURBAN", "failure_unit_damage_ratio": 0.838856}
TCRE_OFF_HAZUS_SECBM_SUBURBAN_KNOT_210MPH | formula_known_answer_tests | {"status": "conditional", "curve_id": "TCRE_OFF_HAZUS_SECBM_SUBURBAN", "failure_unit_damage_ratio": 0.840388}
TCRE_OFF_HAZUS_SECBM_SUBURBAN_KNOT_215MPH | formula_known_answer_tests | {"status": "conditional", "curve_id": "TCRE_OFF_HAZUS_SECBM_SUBURBAN", "failure_unit_damage_ratio": 0.845018}
TCRE_OFF_HAZUS_SECBM_SUBURBAN_KNOT_220MPH | formula_known_answer_tests | {"status": "conditional", "curve_id": "TCRE_OFF_HAZUS_SECBM_SUBURBAN", "failure_unit_damage_ratio": 0.851854}
TCRE_OFF_HAZUS_SECBM_SUBURBAN_KNOT_225MPH | formula_known_answer_tests | {"status": "conditional", "curve_id": "TCRE_OFF_HAZUS_SECBM_SUBURBAN", "failure_unit_damage_ratio": 0.849848}
TCRE_OFF_HAZUS_SECBM_SUBURBAN_KNOT_230MPH | formula_known_answer_tests | {"status": "conditional", "curve_id": "TCRE_OFF_HAZUS_SECBM_SUBURBAN", "failure_unit_damage_ratio": 0.847297}
TCRE_OFF_HAZUS_SECBM_SUBURBAN_KNOT_235MPH | formula_known_answer_tests | {"status": "conditional", "curve_id": "TCRE_OFF_HAZUS_SECBM_SUBURBAN", "failure_unit_damage_ratio": 0.845964}
TCRE_OFF_HAZUS_SECBM_SUBURBAN_KNOT_240MPH | formula_known_answer_tests | {"status": "conditional", "curve_id": "TCRE_OFF_HAZUS_SECBM_SUBURBAN", "failure_unit_damage_ratio": 0.855476}
TCRE_OFF_HAZUS_SECBM_SUBURBAN_KNOT_245MPH | formula_known_answer_tests | {"status": "conditional", "curve_id": "TCRE_OFF_HAZUS_SECBM_SUBURBAN", "failure_unit_damage_ratio": 0.860513}
TCRE_OFF_HAZUS_SECBM_SUBURBAN_KNOT_250MPH | formula_known_answer_tests | {"status": "conditional", "curve_id": "TCRE_OFF_HAZUS_SECBM_SUBURBAN", "failure_unit_damage_ratio": 0.860513}
TCRE_OFF_HAZUS_SECBM_SUBURBAN_BETWEEN_122.5MPH | formula_known_answer_tests | {"status": "conditional", "curve_id": "TCRE_OFF_HAZUS_SECBM_SUBURBAN", "failure_unit_damage_ratio": 0.1257145}
TCRE_OFF_HAZUS_SECBM_SUBURBAN_BETWEEN_61.4MPH | formula_known_answer_tests | {"status": "conditional", "curve_id": "TCRE_OFF_HAZUS_SECBM_SUBURBAN", "failure_unit_damage_ratio": 7.674300799999999e-05}
TCRE_OFF_HAZUS_SECBM_SUBURBAN_BETWEEN_228.8MPH | formula_known_answer_tests | {"status": "conditional", "curve_id": "TCRE_OFF_HAZUS_SECBM_SUBURBAN", "failure_unit_damage_ratio": 0.84790924}
TCRE_OFF_HAZUS_SECBM_SUBURBAN_BELOW_RANGE_ZERO | formula_known_answer_tests | {"status": "conditional", "curve_id": "TCRE_OFF_HAZUS_SECBM_SUBURBAN", "failure_unit_damage_ratio": 0.0, "metadata_flags_include": ["BELOW_SOURCE_RANGE_ZERO"]}
TCRE_OFF_HAZUS_SECBM_LIGHT_TREES_KNOT_50MPH | formula_known_answer_tests | {"status": "conditional", "curve_id": "TCRE_OFF_HAZUS_SECBM_LIGHT_TREES", "failure_unit_damage_ratio": 0.0}
TCRE_OFF_HAZUS_SECBM_LIGHT_TREES_KNOT_55MPH | formula_known_answer_tests | {"status": "conditional", "curve_id": "TCRE_OFF_HAZUS_SECBM_LIGHT_TREES", "failure_unit_damage_ratio": 0.0}
TCRE_OFF_HAZUS_SECBM_LIGHT_TREES_KNOT_60MPH | formula_known_answer_tests | {"status": "conditional", "curve_id": "TCRE_OFF_HAZUS_SECBM_LIGHT_TREES", "failure_unit_damage_ratio": 4.01614e-05}
TCRE_OFF_HAZUS_SECBM_LIGHT_TREES_KNOT_65MPH | formula_known_answer_tests | {"status": "conditional", "curve_id": "TCRE_OFF_HAZUS_SECBM_LIGHT_TREES", "failure_unit_damage_ratio": 7.70733e-05}
TCRE_OFF_HAZUS_SECBM_LIGHT_TREES_KNOT_70MPH | formula_known_answer_tests | {"status": "conditional", "curve_id": "TCRE_OFF_HAZUS_SECBM_LIGHT_TREES", "failure_unit_damage_ratio": 0.000147658}
TCRE_OFF_HAZUS_SECBM_LIGHT_TREES_KNOT_75MPH | formula_known_answer_tests | {"status": "conditional", "curve_id": "TCRE_OFF_HAZUS_SECBM_LIGHT_TREES", "failure_unit_damage_ratio": 0.000284812}
TCRE_OFF_HAZUS_SECBM_LIGHT_TREES_KNOT_80MPH | formula_known_answer_tests | {"status": "conditional", "curve_id": "TCRE_OFF_HAZUS_SECBM_LIGHT_TREES", "failure_unit_damage_ratio": 0.000624119}
TCRE_OFF_HAZUS_SECBM_LIGHT_TREES_KNOT_85MPH | formula_known_answer_tests | {"status": "conditional", "curve_id": "TCRE_OFF_HAZUS_SECBM_LIGHT_TREES", "failure_unit_damage_ratio": 0.00139843}
TCRE_OFF_HAZUS_SECBM_LIGHT_TREES_KNOT_90MPH | formula_known_answer_tests | {"status": "conditional", "curve_id": "TCRE_OFF_HAZUS_SECBM_LIGHT_TREES", "failure_unit_damage_ratio": 0.00302166}
TCRE_OFF_HAZUS_SECBM_LIGHT_TREES_KNOT_95MPH | formula_known_answer_tests | {"status": "conditional", "curve_id": "TCRE_OFF_HAZUS_SECBM_LIGHT_TREES", "failure_unit_damage_ratio": 0.00623434}
TCRE_OFF_HAZUS_SECBM_LIGHT_TREES_KNOT_100MPH | formula_known_answer_tests | {"status": "conditional", "curve_id": "TCRE_OFF_HAZUS_SECBM_LIGHT_TREES", "failure_unit_damage_ratio": 0.0114429}
TCRE_OFF_HAZUS_SECBM_LIGHT_TREES_KNOT_105MPH | formula_known_answer_tests | {"status": "conditional", "curve_id": "TCRE_OFF_HAZUS_SECBM_LIGHT_TREES", "failure_unit_damage_ratio": 0.0199371}
TCRE_OFF_HAZUS_SECBM_LIGHT_TREES_KNOT_110MPH | formula_known_answer_tests | {"status": "conditional", "curve_id": "TCRE_OFF_HAZUS_SECBM_LIGHT_TREES", "failure_unit_damage_ratio": 0.0305011}
TCRE_OFF_HAZUS_SECBM_LIGHT_TREES_KNOT_115MPH | formula_known_answer_tests | {"status": "conditional", "curve_id": "TCRE_OFF_HAZUS_SECBM_LIGHT_TREES", "failure_unit_damage_ratio": 0.0452697}
TCRE_OFF_HAZUS_SECBM_LIGHT_TREES_KNOT_120MPH | formula_known_answer_tests | {"status": "conditional", "curve_id": "TCRE_OFF_HAZUS_SECBM_LIGHT_TREES", "failure_unit_damage_ratio": 0.0623955}
TCRE_OFF_HAZUS_SECBM_LIGHT_TREES_KNOT_125MPH | formula_known_answer_tests | {"status": "conditional", "curve_id": "TCRE_OFF_HAZUS_SECBM_LIGHT_TREES", "failure_unit_damage_ratio": 0.0884291}
TCRE_OFF_HAZUS_SECBM_LIGHT_TREES_KNOT_130MPH | formula_known_answer_tests | {"status": "conditional", "curve_id": "TCRE_OFF_HAZUS_SECBM_LIGHT_TREES", "failure_unit_damage_ratio": 0.116615}
TCRE_OFF_HAZUS_SECBM_LIGHT_TREES_KNOT_135MPH | formula_known_answer_tests | {"status": "conditional", "curve_id": "TCRE_OFF_HAZUS_SECBM_LIGHT_TREES", "failure_unit_damage_ratio": 0.154956}
TCRE_OFF_HAZUS_SECBM_LIGHT_TREES_KNOT_140MPH | formula_known_answer_tests | {"status": "conditional", "curve_id": "TCRE_OFF_HAZUS_SECBM_LIGHT_TREES", "failure_unit_damage_ratio": 0.199099}
TCRE_OFF_HAZUS_SECBM_LIGHT_TREES_KNOT_145MPH | formula_known_answer_tests | {"status": "conditional", "curve_id": "TCRE_OFF_HAZUS_SECBM_LIGHT_TREES", "failure_unit_damage_ratio": 0.25229}
TCRE_OFF_HAZUS_SECBM_LIGHT_TREES_KNOT_150MPH | formula_known_answer_tests | {"status": "conditional", "curve_id": "TCRE_OFF_HAZUS_SECBM_LIGHT_TREES", "failure_unit_damage_ratio": 0.313294}
TCRE_OFF_HAZUS_SECBM_LIGHT_TREES_KNOT_155MPH | formula_known_answer_tests | {"status": "conditional", "curve_id": "TCRE_OFF_HAZUS_SECBM_LIGHT_TREES", "failure_unit_damage_ratio": 0.392305}
TCRE_OFF_HAZUS_SECBM_LIGHT_TREES_KNOT_160MPH | formula_known_answer_tests | {"status": "conditional", "curve_id": "TCRE_OFF_HAZUS_SECBM_LIGHT_TREES", "failure_unit_damage_ratio": 0.473674}
TCRE_OFF_HAZUS_SECBM_LIGHT_TREES_KNOT_165MPH | formula_known_answer_tests | {"status": "conditional", "curve_id": "TCRE_OFF_HAZUS_SECBM_LIGHT_TREES", "failure_unit_damage_ratio": 0.510985}
TCRE_OFF_HAZUS_SECBM_LIGHT_TREES_KNOT_170MPH | formula_known_answer_tests | {"status": "conditional", "curve_id": "TCRE_OFF_HAZUS_SECBM_LIGHT_TREES", "failure_unit_damage_ratio": 0.563506}
TCRE_OFF_HAZUS_SECBM_LIGHT_TREES_KNOT_175MPH | formula_known_answer_tests | {"status": "conditional", "curve_id": "TCRE_OFF_HAZUS_SECBM_LIGHT_TREES", "failure_unit_damage_ratio": 0.643179}
TCRE_OFF_HAZUS_SECBM_LIGHT_TREES_KNOT_180MPH | formula_known_answer_tests | {"status": "conditional", "curve_id": "TCRE_OFF_HAZUS_SECBM_LIGHT_TREES", "failure_unit_damage_ratio": 0.711544}
TCRE_OFF_HAZUS_SECBM_LIGHT_TREES_KNOT_185MPH | formula_known_answer_tests | {"status": "conditional", "curve_id": "TCRE_OFF_HAZUS_SECBM_LIGHT_TREES", "failure_unit_damage_ratio": 0.750106}
TCRE_OFF_HAZUS_SECBM_LIGHT_TREES_KNOT_190MPH | formula_known_answer_tests | {"status": "conditional", "curve_id": "TCRE_OFF_HAZUS_SECBM_LIGHT_TREES", "failure_unit_damage_ratio": 0.776371}
TCRE_OFF_HAZUS_SECBM_LIGHT_TREES_KNOT_195MPH | formula_known_answer_tests | {"status": "conditional", "curve_id": "TCRE_OFF_HAZUS_SECBM_LIGHT_TREES", "failure_unit_damage_ratio": 0.799931}
TCRE_OFF_HAZUS_SECBM_LIGHT_TREES_KNOT_200MPH | formula_known_answer_tests | {"status": "conditional", "curve_id": "TCRE_OFF_HAZUS_SECBM_LIGHT_TREES", "failure_unit_damage_ratio": 0.814791}
TCRE_OFF_HAZUS_SECBM_LIGHT_TREES_KNOT_205MPH | formula_known_answer_tests | {"status": "conditional", "curve_id": "TCRE_OFF_HAZUS_SECBM_LIGHT_TREES", "failure_unit_damage_ratio": 0.814495}
TCRE_OFF_HAZUS_SECBM_LIGHT_TREES_KNOT_210MPH | formula_known_answer_tests | {"status": "conditional", "curve_id": "TCRE_OFF_HAZUS_SECBM_LIGHT_TREES", "failure_unit_damage_ratio": 0.821565}
TCRE_OFF_HAZUS_SECBM_LIGHT_TREES_KNOT_215MPH | formula_known_answer_tests | {"status": "conditional", "curve_id": "TCRE_OFF_HAZUS_SECBM_LIGHT_TREES", "failure_unit_damage_ratio": 0.82766}
TCRE_OFF_HAZUS_SECBM_LIGHT_TREES_KNOT_220MPH | formula_known_answer_tests | {"status": "conditional", "curve_id": "TCRE_OFF_HAZUS_SECBM_LIGHT_TREES", "failure_unit_damage_ratio": 0.837268}
TCRE_OFF_HAZUS_SECBM_LIGHT_TREES_KNOT_225MPH | formula_known_answer_tests | {"status": "conditional", "curve_id": "TCRE_OFF_HAZUS_SECBM_LIGHT_TREES", "failure_unit_damage_ratio": 0.837971}
TCRE_OFF_HAZUS_SECBM_LIGHT_TREES_KNOT_230MPH | formula_known_answer_tests | {"status": "conditional", "curve_id": "TCRE_OFF_HAZUS_SECBM_LIGHT_TREES", "failure_unit_damage_ratio": 0.838125}
TCRE_OFF_HAZUS_SECBM_LIGHT_TREES_KNOT_235MPH | formula_known_answer_tests | {"status": "conditional", "curve_id": "TCRE_OFF_HAZUS_SECBM_LIGHT_TREES", "failure_unit_damage_ratio": 0.838819}
TCRE_OFF_HAZUS_SECBM_LIGHT_TREES_KNOT_240MPH | formula_known_answer_tests | {"status": "conditional", "curve_id": "TCRE_OFF_HAZUS_SECBM_LIGHT_TREES", "failure_unit_damage_ratio": 0.847902}
TCRE_OFF_HAZUS_SECBM_LIGHT_TREES_KNOT_245MPH | formula_known_answer_tests | {"status": "conditional", "curve_id": "TCRE_OFF_HAZUS_SECBM_LIGHT_TREES", "failure_unit_damage_ratio": 0.85259}
TCRE_OFF_HAZUS_SECBM_LIGHT_TREES_KNOT_250MPH | formula_known_answer_tests | {"status": "conditional", "curve_id": "TCRE_OFF_HAZUS_SECBM_LIGHT_TREES", "failure_unit_damage_ratio": 0.85259}
TCRE_OFF_HAZUS_SECBM_LIGHT_TREES_BETWEEN_122.5MPH | formula_known_answer_tests | {"status": "conditional", "curve_id": "TCRE_OFF_HAZUS_SECBM_LIGHT_TREES", "failure_unit_damage_ratio": 0.0754123}
TCRE_OFF_HAZUS_SECBM_LIGHT_TREES_BETWEEN_61.4MPH | formula_known_answer_tests | {"status": "conditional", "curve_id": "TCRE_OFF_HAZUS_SECBM_LIGHT_TREES", "failure_unit_damage_ratio": 5.049673199999999e-05}
TCRE_OFF_HAZUS_SECBM_LIGHT_TREES_BETWEEN_228.8MPH | formula_known_answer_tests | {"status": "conditional", "curve_id": "TCRE_OFF_HAZUS_SECBM_LIGHT_TREES", "failure_unit_damage_ratio": 0.83808804}
TCRE_OFF_HAZUS_SECBM_LIGHT_TREES_BELOW_RANGE_ZERO | formula_known_answer_tests | {"status": "conditional", "curve_id": "TCRE_OFF_HAZUS_SECBM_LIGHT_TREES", "failure_unit_damage_ratio": 0.0, "metadata_flags_include": ["BELOW_SOURCE_RANGE_ZERO"]}
TCRE_OFF_HAZUS_SECBM_TREES_KNOT_50MPH | formula_known_answer_tests | {"status": "conditional", "curve_id": "TCRE_OFF_HAZUS_SECBM_TREES", "failure_unit_damage_ratio": 0.0}
TCRE_OFF_HAZUS_SECBM_TREES_KNOT_55MPH | formula_known_answer_tests | {"status": "conditional", "curve_id": "TCRE_OFF_HAZUS_SECBM_TREES", "failure_unit_damage_ratio": 0.0}
TCRE_OFF_HAZUS_SECBM_TREES_KNOT_60MPH | formula_known_answer_tests | {"status": "conditional", "curve_id": "TCRE_OFF_HAZUS_SECBM_TREES", "failure_unit_damage_ratio": 4.44014e-05}
TCRE_OFF_HAZUS_SECBM_TREES_KNOT_65MPH | formula_known_answer_tests | {"status": "conditional", "curve_id": "TCRE_OFF_HAZUS_SECBM_TREES", "failure_unit_damage_ratio": 6.91489e-05}
TCRE_OFF_HAZUS_SECBM_TREES_KNOT_70MPH | formula_known_answer_tests | {"status": "conditional", "curve_id": "TCRE_OFF_HAZUS_SECBM_TREES", "failure_unit_damage_ratio": 0.000127879}
TCRE_OFF_HAZUS_SECBM_TREES_KNOT_75MPH | formula_known_answer_tests | {"status": "conditional", "curve_id": "TCRE_OFF_HAZUS_SECBM_TREES", "failure_unit_damage_ratio": 0.000236792}
TCRE_OFF_HAZUS_SECBM_TREES_KNOT_80MPH | formula_known_answer_tests | {"status": "conditional", "curve_id": "TCRE_OFF_HAZUS_SECBM_TREES", "failure_unit_damage_ratio": 0.000506151}
TCRE_OFF_HAZUS_SECBM_TREES_KNOT_85MPH | formula_known_answer_tests | {"status": "conditional", "curve_id": "TCRE_OFF_HAZUS_SECBM_TREES", "failure_unit_damage_ratio": 0.0010817}
TCRE_OFF_HAZUS_SECBM_TREES_KNOT_90MPH | formula_known_answer_tests | {"status": "conditional", "curve_id": "TCRE_OFF_HAZUS_SECBM_TREES", "failure_unit_damage_ratio": 0.00245057}
TCRE_OFF_HAZUS_SECBM_TREES_KNOT_95MPH | formula_known_answer_tests | {"status": "conditional", "curve_id": "TCRE_OFF_HAZUS_SECBM_TREES", "failure_unit_damage_ratio": 0.00511538}
TCRE_OFF_HAZUS_SECBM_TREES_KNOT_100MPH | formula_known_answer_tests | {"status": "conditional", "curve_id": "TCRE_OFF_HAZUS_SECBM_TREES", "failure_unit_damage_ratio": 0.00963924}
TCRE_OFF_HAZUS_SECBM_TREES_KNOT_105MPH | formula_known_answer_tests | {"status": "conditional", "curve_id": "TCRE_OFF_HAZUS_SECBM_TREES", "failure_unit_damage_ratio": 0.0167654}
TCRE_OFF_HAZUS_SECBM_TREES_KNOT_110MPH | formula_known_answer_tests | {"status": "conditional", "curve_id": "TCRE_OFF_HAZUS_SECBM_TREES", "failure_unit_damage_ratio": 0.0262079}
TCRE_OFF_HAZUS_SECBM_TREES_KNOT_115MPH | formula_known_answer_tests | {"status": "conditional", "curve_id": "TCRE_OFF_HAZUS_SECBM_TREES", "failure_unit_damage_ratio": 0.0380818}
TCRE_OFF_HAZUS_SECBM_TREES_KNOT_120MPH | formula_known_answer_tests | {"status": "conditional", "curve_id": "TCRE_OFF_HAZUS_SECBM_TREES", "failure_unit_damage_ratio": 0.0510082}
TCRE_OFF_HAZUS_SECBM_TREES_KNOT_125MPH | formula_known_answer_tests | {"status": "conditional", "curve_id": "TCRE_OFF_HAZUS_SECBM_TREES", "failure_unit_damage_ratio": 0.0692365}
TCRE_OFF_HAZUS_SECBM_TREES_KNOT_130MPH | formula_known_answer_tests | {"status": "conditional", "curve_id": "TCRE_OFF_HAZUS_SECBM_TREES", "failure_unit_damage_ratio": 0.0904219}
TCRE_OFF_HAZUS_SECBM_TREES_KNOT_135MPH | formula_known_answer_tests | {"status": "conditional", "curve_id": "TCRE_OFF_HAZUS_SECBM_TREES", "failure_unit_damage_ratio": 0.117605}
TCRE_OFF_HAZUS_SECBM_TREES_KNOT_140MPH | formula_known_answer_tests | {"status": "conditional", "curve_id": "TCRE_OFF_HAZUS_SECBM_TREES", "failure_unit_damage_ratio": 0.148401}
TCRE_OFF_HAZUS_SECBM_TREES_KNOT_145MPH | formula_known_answer_tests | {"status": "conditional", "curve_id": "TCRE_OFF_HAZUS_SECBM_TREES", "failure_unit_damage_ratio": 0.187366}
TCRE_OFF_HAZUS_SECBM_TREES_KNOT_150MPH | formula_known_answer_tests | {"status": "conditional", "curve_id": "TCRE_OFF_HAZUS_SECBM_TREES", "failure_unit_damage_ratio": 0.232328}
TCRE_OFF_HAZUS_SECBM_TREES_KNOT_155MPH | formula_known_answer_tests | {"status": "conditional", "curve_id": "TCRE_OFF_HAZUS_SECBM_TREES", "failure_unit_damage_ratio": 0.297962}
TCRE_OFF_HAZUS_SECBM_TREES_KNOT_160MPH | formula_known_answer_tests | {"status": "conditional", "curve_id": "TCRE_OFF_HAZUS_SECBM_TREES", "failure_unit_damage_ratio": 0.370785}
TCRE_OFF_HAZUS_SECBM_TREES_KNOT_165MPH | formula_known_answer_tests | {"status": "conditional", "curve_id": "TCRE_OFF_HAZUS_SECBM_TREES", "failure_unit_damage_ratio": 0.414082}
TCRE_OFF_HAZUS_SECBM_TREES_KNOT_170MPH | formula_known_answer_tests | {"status": "conditional", "curve_id": "TCRE_OFF_HAZUS_SECBM_TREES", "failure_unit_damage_ratio": 0.479401}
TCRE_OFF_HAZUS_SECBM_TREES_KNOT_175MPH | formula_known_answer_tests | {"status": "conditional", "curve_id": "TCRE_OFF_HAZUS_SECBM_TREES", "failure_unit_damage_ratio": 0.566692}
TCRE_OFF_HAZUS_SECBM_TREES_KNOT_180MPH | formula_known_answer_tests | {"status": "conditional", "curve_id": "TCRE_OFF_HAZUS_SECBM_TREES", "failure_unit_damage_ratio": 0.646666}
TCRE_OFF_HAZUS_SECBM_TREES_KNOT_185MPH | formula_known_answer_tests | {"status": "conditional", "curve_id": "TCRE_OFF_HAZUS_SECBM_TREES", "failure_unit_damage_ratio": 0.695872}
TCRE_OFF_HAZUS_SECBM_TREES_KNOT_190MPH | formula_known_answer_tests | {"status": "conditional", "curve_id": "TCRE_OFF_HAZUS_SECBM_TREES", "failure_unit_damage_ratio": 0.733373}
TCRE_OFF_HAZUS_SECBM_TREES_KNOT_195MPH | formula_known_answer_tests | {"status": "conditional", "curve_id": "TCRE_OFF_HAZUS_SECBM_TREES", "failure_unit_damage_ratio": 0.767022}
TCRE_OFF_HAZUS_SECBM_TREES_KNOT_200MPH | formula_known_answer_tests | {"status": "conditional", "curve_id": "TCRE_OFF_HAZUS_SECBM_TREES", "failure_unit_damage_ratio": 0.788395}
TCRE_OFF_HAZUS_SECBM_TREES_KNOT_205MPH | formula_known_answer_tests | {"status": "conditional", "curve_id": "TCRE_OFF_HAZUS_SECBM_TREES", "failure_unit_damage_ratio": 0.789551}
TCRE_OFF_HAZUS_SECBM_TREES_KNOT_210MPH | formula_known_answer_tests | {"status": "conditional", "curve_id": "TCRE_OFF_HAZUS_SECBM_TREES", "failure_unit_damage_ratio": 0.793338}
TCRE_OFF_HAZUS_SECBM_TREES_KNOT_215MPH | formula_known_answer_tests | {"status": "conditional", "curve_id": "TCRE_OFF_HAZUS_SECBM_TREES", "failure_unit_damage_ratio": 0.803718}
TCRE_OFF_HAZUS_SECBM_TREES_KNOT_220MPH | formula_known_answer_tests | {"status": "conditional", "curve_id": "TCRE_OFF_HAZUS_SECBM_TREES", "failure_unit_damage_ratio": 0.823441}
TCRE_OFF_HAZUS_SECBM_TREES_KNOT_225MPH | formula_known_answer_tests | {"status": "conditional", "curve_id": "TCRE_OFF_HAZUS_SECBM_TREES", "failure_unit_damage_ratio": 0.828096}
TCRE_OFF_HAZUS_SECBM_TREES_KNOT_230MPH | formula_known_answer_tests | {"status": "conditional", "curve_id": "TCRE_OFF_HAZUS_SECBM_TREES", "failure_unit_damage_ratio": 0.83002}
TCRE_OFF_HAZUS_SECBM_TREES_KNOT_235MPH | formula_known_answer_tests | {"status": "conditional", "curve_id": "TCRE_OFF_HAZUS_SECBM_TREES", "failure_unit_damage_ratio": 0.830812}
TCRE_OFF_HAZUS_SECBM_TREES_KNOT_240MPH | formula_known_answer_tests | {"status": "conditional", "curve_id": "TCRE_OFF_HAZUS_SECBM_TREES", "failure_unit_damage_ratio": 0.840142}
TCRE_OFF_HAZUS_SECBM_TREES_KNOT_245MPH | formula_known_answer_tests | {"status": "conditional", "curve_id": "TCRE_OFF_HAZUS_SECBM_TREES", "failure_unit_damage_ratio": 0.844952}
TCRE_OFF_HAZUS_SECBM_TREES_KNOT_250MPH | formula_known_answer_tests | {"status": "conditional", "curve_id": "TCRE_OFF_HAZUS_SECBM_TREES", "failure_unit_damage_ratio": 0.844952}
TCRE_OFF_HAZUS_SECBM_TREES_BETWEEN_122.5MPH | formula_known_answer_tests | {"status": "conditional", "curve_id": "TCRE_OFF_HAZUS_SECBM_TREES", "failure_unit_damage_ratio": 0.060122350000000005}
TCRE_OFF_HAZUS_SECBM_TREES_BETWEEN_61.4MPH | formula_known_answer_tests | {"status": "conditional", "curve_id": "TCRE_OFF_HAZUS_SECBM_TREES", "failure_unit_damage_ratio": 5.133069999999999e-05}
TCRE_OFF_HAZUS_SECBM_TREES_BETWEEN_228.8MPH | formula_known_answer_tests | {"status": "conditional", "curve_id": "TCRE_OFF_HAZUS_SECBM_TREES", "failure_unit_damage_ratio": 0.82955824}
TCRE_OFF_HAZUS_SECBM_TREES_BELOW_RANGE_ZERO | formula_known_answer_tests | {"status": "conditional", "curve_id": "TCRE_OFF_HAZUS_SECBM_TREES", "failure_unit_damage_ratio": 0.0, "metadata_flags_include": ["BELOW_SOURCE_RANGE_ZERO"]}
RE_COM_OFFICE_3S_SLAB_REFERENCE_CHARACTERISTICS_SUPPLIED | formula_known_answer_tests | {"status": "conditional", "curve_id": "TCRE_OFF_HAZUS_SECBM_SUBURBAN", "failure_unit_damage_ratio": 0.197904}
RE_COM_OFFICE_3S_SLAB_REFERENCE_DEFAULT_FLAGGED | formula_known_answer_tests | {"status": "conditional", "curve_id": "TCRE_OFF_HAZUS_SECBM_SUBURBAN", "failure_unit_damage_ratio": 0.197904, "metadata_flags_include": ["REFERENCE_WIND_CHARACTERISTICS_DEFAULT_USED"]}
ZERO_GUST | formula_known_answer_tests | {"status": "conditional", "curve_id": "TCRE_RES_HAZUS_WSF1_OPEN", "failure_unit_damage_ratio": 0.0}
TCRE_RES_HAZUS_WSF1_OPEN_ABOVE_RANGE | withheld_tests | {"status": "withheld", "reason_code": "ABOVE_SOURCE_VALID_RANGE"}
TCRE_RES_HAZUS_WSF1_LIGHT_SUBURBAN_ABOVE_RANGE | withheld_tests | {"status": "withheld", "reason_code": "ABOVE_SOURCE_VALID_RANGE"}
TCRE_RES_HAZUS_WSF1_SUBURBAN_ABOVE_RANGE | withheld_tests | {"status": "withheld", "reason_code": "ABOVE_SOURCE_VALID_RANGE"}
TCRE_RES_HAZUS_WSF1_LIGHT_TREES_ABOVE_RANGE | withheld_tests | {"status": "withheld", "reason_code": "ABOVE_SOURCE_VALID_RANGE"}
TCRE_RES_HAZUS_WSF1_TREES_ABOVE_RANGE | withheld_tests | {"status": "withheld", "reason_code": "ABOVE_SOURCE_VALID_RANGE"}
RE_RES_SFD_1S_SLAB_SHUTTERS_VARIANT_WITHHELD | withheld_tests | {"status": "withheld", "reason_code": "WIND_CHARACTERISTIC_VARIANT_NOT_PUBLISHED"}
RE_RES_SFD_1S_SLAB_CONTENTS_WITHHELD | withheld_tests | {"status": "withheld", "reason_code": "NO_RUNTIME_CURVE_FOR_PATHWAY_UNIT"}
TCRE_COM_HAZUS_SECBL_OPEN_ABOVE_RANGE | withheld_tests | {"status": "withheld", "reason_code": "ABOVE_SOURCE_VALID_RANGE"}
TCRE_COM_HAZUS_SECBL_LIGHT_SUBURBAN_ABOVE_RANGE | withheld_tests | {"status": "withheld", "reason_code": "ABOVE_SOURCE_VALID_RANGE"}
TCRE_COM_HAZUS_SECBL_SUBURBAN_ABOVE_RANGE | withheld_tests | {"status": "withheld", "reason_code": "ABOVE_SOURCE_VALID_RANGE"}
TCRE_COM_HAZUS_SECBL_LIGHT_TREES_ABOVE_RANGE | withheld_tests | {"status": "withheld", "reason_code": "ABOVE_SOURCE_VALID_RANGE"}
TCRE_COM_HAZUS_SECBL_TREES_ABOVE_RANGE | withheld_tests | {"status": "withheld", "reason_code": "ABOVE_SOURCE_VALID_RANGE"}
RE_COM_LOWRISE_SHUTTERS_VARIANT_WITHHELD | withheld_tests | {"status": "withheld", "reason_code": "WIND_CHARACTERISTIC_VARIANT_NOT_PUBLISHED"}
RE_COM_LOWRISE_CONTENTS_WITHHELD | withheld_tests | {"status": "withheld", "reason_code": "NO_RUNTIME_CURVE_FOR_PATHWAY_UNIT"}
TCRE_IND_HAZUS_SPMBL_NEWDECK_OPEN_ABOVE_RANGE | withheld_tests | {"status": "withheld", "reason_code": "ABOVE_SOURCE_VALID_RANGE"}
TCRE_IND_HAZUS_SPMBL_NEWDECK_LIGHT_SUBURBAN_ABOVE_RANGE | withheld_tests | {"status": "withheld", "reason_code": "ABOVE_SOURCE_VALID_RANGE"}
TCRE_IND_HAZUS_SPMBL_NEWDECK_SUBURBAN_ABOVE_RANGE | withheld_tests | {"status": "withheld", "reason_code": "ABOVE_SOURCE_VALID_RANGE"}
TCRE_IND_HAZUS_SPMBL_NEWDECK_LIGHT_TREES_ABOVE_RANGE | withheld_tests | {"status": "withheld", "reason_code": "ABOVE_SOURCE_VALID_RANGE"}
TCRE_IND_HAZUS_SPMBL_NEWDECK_TREES_ABOVE_RANGE | withheld_tests | {"status": "withheld", "reason_code": "ABOVE_SOURCE_VALID_RANGE"}
RE_IND_WAREHOUSE_SHUTTERS_VARIANT_WITHHELD | withheld_tests | {"status": "withheld", "reason_code": "WIND_CHARACTERISTIC_VARIANT_NOT_PUBLISHED"}
RE_IND_WAREHOUSE_CONTENTS_WITHHELD | withheld_tests | {"status": "withheld", "reason_code": "NO_RUNTIME_CURVE_FOR_PATHWAY_UNIT"}
TCRE_OFF_HAZUS_SECBM_OPEN_ABOVE_RANGE | withheld_tests | {"status": "withheld", "reason_code": "ABOVE_SOURCE_VALID_RANGE"}
TCRE_OFF_HAZUS_SECBM_LIGHT_SUBURBAN_ABOVE_RANGE | withheld_tests | {"status": "withheld", "reason_code": "ABOVE_SOURCE_VALID_RANGE"}
TCRE_OFF_HAZUS_SECBM_SUBURBAN_ABOVE_RANGE | withheld_tests | {"status": "withheld", "reason_code": "ABOVE_SOURCE_VALID_RANGE"}
TCRE_OFF_HAZUS_SECBM_LIGHT_TREES_ABOVE_RANGE | withheld_tests | {"status": "withheld", "reason_code": "ABOVE_SOURCE_VALID_RANGE"}
TCRE_OFF_HAZUS_SECBM_TREES_ABOVE_RANGE | withheld_tests | {"status": "withheld", "reason_code": "ABOVE_SOURCE_VALID_RANGE"}
RE_COM_OFFICE_3S_SLAB_SHUTTERS_VARIANT_WITHHELD | withheld_tests | {"status": "withheld", "reason_code": "WIND_CHARACTERISTIC_VARIANT_NOT_PUBLISHED"}
RE_COM_OFFICE_3S_SLAB_CONTENTS_WITHHELD | withheld_tests | {"status": "withheld", "reason_code": "NO_RUNTIME_CURVE_FOR_PATHWAY_UNIT"}
WAREHOUSE_SUPERIOR_DECK_WITHHELD | withheld_tests | {"status": "withheld", "reason_code": "WIND_CHARACTERISTIC_VARIANT_NOT_PUBLISHED"}
PATHWAY_REQUIRED | error_tests | "PATHWAY_ID_REQUIRED"
PATHWAY_UNKNOWN | error_tests | "PATHWAY_ID_UNKNOWN"
BUILDING_REQUIRED | error_tests | "REFERENCE_BUILDING_ID_REQUIRED"
BUILDING_UNKNOWN | error_tests | "REFERENCE_BUILDING_ID_UNKNOWN"
BUILDING_PROFILE_ID_NOT_A_SELECTOR | error_tests | "REFERENCE_BUILDING_ID_UNKNOWN"
TERRAIN_REQUIRED | error_tests | "TERRAIN_CLASS_REQUIRED"
TERRAIN_UNKNOWN | error_tests | "TERRAIN_CLASS_UNKNOWN"
TERRAIN_AS_ROUGHNESS_NUMBER | error_tests | "TERRAIN_CLASS_UNKNOWN"
AXIS_REQUIRED | error_tests | "AXIS_PAYLOAD_REQUIRED"
AXIS_NOT_NUMBER | error_tests | "AXIS_VALUE_INVALID"
AXIS_BOOLEAN | error_tests | "AXIS_VALUE_INVALID"
AXIS_NEGATIVE | error_tests | "NEGATIVE_GUST"
UNIT_UNKNOWN | error_tests | "FAILURE_UNIT_ID_UNKNOWN"
CHARACTERISTIC_FIELD_UNKNOWN | error_tests | "WIND_CHARACTERISTIC_FIELD_UNKNOWN"
CHARACTERISTIC_NOT_APPLICABLE | error_tests | "WIND_CHARACTERISTIC_NOT_APPLICABLE"
CHARACTERISTIC_VALUE_UNKNOWN | error_tests | "WIND_CHARACTERISTIC_VALUE_UNKNOWN"