## README
flood_real_estate model v0.1 / docs r1 — noncanonical proposal (review workbook)
Generated by scripts/reference_helpers/build_flood_real_estate_v0_1_package.py; do not edit by hand.
Damage ratio = fraction of structure replacement cost new; depth in ft above the first finished floor.
Straight lines between published points; freshwater -4..24 ft, coastal -1..10 ft; above withholds.

## curve_records
curve_id | reference_building_id | flood_water_type | band | depth_above_floor_ft | damage_ratio
FRE_RES_FRESH_HAZUS_DF129 | RE_RES_SFD_1S_SLAB | freshwater_riverine_or_pluvial | point | -4 | 0
FRE_RES_FRESH_HAZUS_DF129 | RE_RES_SFD_1S_SLAB | freshwater_riverine_or_pluvial | point | -3 | 0
FRE_RES_FRESH_HAZUS_DF129 | RE_RES_SFD_1S_SLAB | freshwater_riverine_or_pluvial | point | -2 | 0
FRE_RES_FRESH_HAZUS_DF129 | RE_RES_SFD_1S_SLAB | freshwater_riverine_or_pluvial | point | -1 | 0.03
FRE_RES_FRESH_HAZUS_DF129 | RE_RES_SFD_1S_SLAB | freshwater_riverine_or_pluvial | point | 0 | 0.13
FRE_RES_FRESH_HAZUS_DF129 | RE_RES_SFD_1S_SLAB | freshwater_riverine_or_pluvial | point | 1 | 0.23
FRE_RES_FRESH_HAZUS_DF129 | RE_RES_SFD_1S_SLAB | freshwater_riverine_or_pluvial | point | 2 | 0.32
FRE_RES_FRESH_HAZUS_DF129 | RE_RES_SFD_1S_SLAB | freshwater_riverine_or_pluvial | point | 3 | 0.4
FRE_RES_FRESH_HAZUS_DF129 | RE_RES_SFD_1S_SLAB | freshwater_riverine_or_pluvial | point | 4 | 0.47
FRE_RES_FRESH_HAZUS_DF129 | RE_RES_SFD_1S_SLAB | freshwater_riverine_or_pluvial | point | 5 | 0.53
FRE_RES_FRESH_HAZUS_DF129 | RE_RES_SFD_1S_SLAB | freshwater_riverine_or_pluvial | point | 6 | 0.59
FRE_RES_FRESH_HAZUS_DF129 | RE_RES_SFD_1S_SLAB | freshwater_riverine_or_pluvial | point | 7 | 0.63
FRE_RES_FRESH_HAZUS_DF129 | RE_RES_SFD_1S_SLAB | freshwater_riverine_or_pluvial | point | 8 | 0.67
FRE_RES_FRESH_HAZUS_DF129 | RE_RES_SFD_1S_SLAB | freshwater_riverine_or_pluvial | point | 9 | 0.71
FRE_RES_FRESH_HAZUS_DF129 | RE_RES_SFD_1S_SLAB | freshwater_riverine_or_pluvial | point | 10 | 0.73
FRE_RES_FRESH_HAZUS_DF129 | RE_RES_SFD_1S_SLAB | freshwater_riverine_or_pluvial | point | 11 | 0.75
FRE_RES_FRESH_HAZUS_DF129 | RE_RES_SFD_1S_SLAB | freshwater_riverine_or_pluvial | point | 12 | 0.77
FRE_RES_FRESH_HAZUS_DF129 | RE_RES_SFD_1S_SLAB | freshwater_riverine_or_pluvial | point | 13 | 0.79
FRE_RES_FRESH_HAZUS_DF129 | RE_RES_SFD_1S_SLAB | freshwater_riverine_or_pluvial | point | 14 | 0.8
FRE_RES_FRESH_HAZUS_DF129 | RE_RES_SFD_1S_SLAB | freshwater_riverine_or_pluvial | point | 15 | 0.81
FRE_RES_FRESH_HAZUS_DF129 | RE_RES_SFD_1S_SLAB | freshwater_riverine_or_pluvial | point | 16 | 0.81
FRE_RES_FRESH_HAZUS_DF129 | RE_RES_SFD_1S_SLAB | freshwater_riverine_or_pluvial | point | 17 | 0.82
FRE_RES_FRESH_HAZUS_DF129 | RE_RES_SFD_1S_SLAB | freshwater_riverine_or_pluvial | point | 18 | 0.82
FRE_RES_FRESH_HAZUS_DF129 | RE_RES_SFD_1S_SLAB | freshwater_riverine_or_pluvial | point | 19 | 0.83
FRE_RES_FRESH_HAZUS_DF129 | RE_RES_SFD_1S_SLAB | freshwater_riverine_or_pluvial | point | 20 | 0.83
FRE_RES_FRESH_HAZUS_DF129 | RE_RES_SFD_1S_SLAB | freshwater_riverine_or_pluvial | point | 21 | 0.83
FRE_RES_FRESH_HAZUS_DF129 | RE_RES_SFD_1S_SLAB | freshwater_riverine_or_pluvial | point | 22 | 0.84
FRE_RES_FRESH_HAZUS_DF129 | RE_RES_SFD_1S_SLAB | freshwater_riverine_or_pluvial | point | 23 | 0.84
FRE_RES_FRESH_HAZUS_DF129 | RE_RES_SFD_1S_SLAB | freshwater_riverine_or_pluvial | point | 24 | 0.84
FRE_RES_COAST_NACCS_5A | RE_RES_SFD_1S_SLAB | coastal_surge_saline | point | -1 | 0
FRE_RES_COAST_NACCS_5A | RE_RES_SFD_1S_SLAB | coastal_surge_saline | point | -0.5 | 0
FRE_RES_COAST_NACCS_5A | RE_RES_SFD_1S_SLAB | coastal_surge_saline | point | 0 | 0.01
FRE_RES_COAST_NACCS_5A | RE_RES_SFD_1S_SLAB | coastal_surge_saline | point | 0.5 | 0.1
FRE_RES_COAST_NACCS_5A | RE_RES_SFD_1S_SLAB | coastal_surge_saline | point | 1 | 0.18
FRE_RES_COAST_NACCS_5A | RE_RES_SFD_1S_SLAB | coastal_surge_saline | point | 2 | 0.28
FRE_RES_COAST_NACCS_5A | RE_RES_SFD_1S_SLAB | coastal_surge_saline | point | 3 | 0.33
FRE_RES_COAST_NACCS_5A | RE_RES_SFD_1S_SLAB | coastal_surge_saline | point | 5 | 0.42
FRE_RES_COAST_NACCS_5A | RE_RES_SFD_1S_SLAB | coastal_surge_saline | point | 7 | 0.55
FRE_RES_COAST_NACCS_5A | RE_RES_SFD_1S_SLAB | coastal_surge_saline | point | 10 | 0.65
FRE_RES_COAST_NACCS_5A_MIN | RE_RES_SFD_1S_SLAB | coastal_surge_saline | lower_bound | -1 | 0
FRE_RES_COAST_NACCS_5A_MIN | RE_RES_SFD_1S_SLAB | coastal_surge_saline | lower_bound | -0.5 | 0
FRE_RES_COAST_NACCS_5A_MIN | RE_RES_SFD_1S_SLAB | coastal_surge_saline | lower_bound | 0 | 0
FRE_RES_COAST_NACCS_5A_MIN | RE_RES_SFD_1S_SLAB | coastal_surge_saline | lower_bound | 0.5 | 0.06
FRE_RES_COAST_NACCS_5A_MIN | RE_RES_SFD_1S_SLAB | coastal_surge_saline | lower_bound | 1 | 0.1
FRE_RES_COAST_NACCS_5A_MIN | RE_RES_SFD_1S_SLAB | coastal_surge_saline | lower_bound | 2 | 0.16
FRE_RES_COAST_NACCS_5A_MIN | RE_RES_SFD_1S_SLAB | coastal_surge_saline | lower_bound | 3 | 0.2
FRE_RES_COAST_NACCS_5A_MIN | RE_RES_SFD_1S_SLAB | coastal_surge_saline | lower_bound | 5 | 0.3
FRE_RES_COAST_NACCS_5A_MIN | RE_RES_SFD_1S_SLAB | coastal_surge_saline | lower_bound | 7 | 0.42
FRE_RES_COAST_NACCS_5A_MIN | RE_RES_SFD_1S_SLAB | coastal_surge_saline | lower_bound | 10 | 0.55
FRE_RES_COAST_NACCS_5A_MAX | RE_RES_SFD_1S_SLAB | coastal_surge_saline | upper_bound | -1 | 0
FRE_RES_COAST_NACCS_5A_MAX | RE_RES_SFD_1S_SLAB | coastal_surge_saline | upper_bound | -0.5 | 0.05
FRE_RES_COAST_NACCS_5A_MAX | RE_RES_SFD_1S_SLAB | coastal_surge_saline | upper_bound | 0 | 0.1
FRE_RES_COAST_NACCS_5A_MAX | RE_RES_SFD_1S_SLAB | coastal_surge_saline | upper_bound | 0.5 | 0.2
FRE_RES_COAST_NACCS_5A_MAX | RE_RES_SFD_1S_SLAB | coastal_surge_saline | upper_bound | 1 | 0.3
FRE_RES_COAST_NACCS_5A_MAX | RE_RES_SFD_1S_SLAB | coastal_surge_saline | upper_bound | 2 | 0.4
FRE_RES_COAST_NACCS_5A_MAX | RE_RES_SFD_1S_SLAB | coastal_surge_saline | upper_bound | 3 | 0.45
FRE_RES_COAST_NACCS_5A_MAX | RE_RES_SFD_1S_SLAB | coastal_surge_saline | upper_bound | 5 | 0.6
FRE_RES_COAST_NACCS_5A_MAX | RE_RES_SFD_1S_SLAB | coastal_surge_saline | upper_bound | 7 | 0.94
FRE_RES_COAST_NACCS_5A_MAX | RE_RES_SFD_1S_SLAB | coastal_surge_saline | upper_bound | 10 | 1
FRE_COM_FRESH_HAZUS_DF217 | RE_COM_LOWRISE | freshwater_riverine_or_pluvial | point | -4 | 0
FRE_COM_FRESH_HAZUS_DF217 | RE_COM_LOWRISE | freshwater_riverine_or_pluvial | point | -3 | 0
FRE_COM_FRESH_HAZUS_DF217 | RE_COM_LOWRISE | freshwater_riverine_or_pluvial | point | -2 | 0
FRE_COM_FRESH_HAZUS_DF217 | RE_COM_LOWRISE | freshwater_riverine_or_pluvial | point | -1 | 0
FRE_COM_FRESH_HAZUS_DF217 | RE_COM_LOWRISE | freshwater_riverine_or_pluvial | point | 0 | 0.01
FRE_COM_FRESH_HAZUS_DF217 | RE_COM_LOWRISE | freshwater_riverine_or_pluvial | point | 1 | 0.09
FRE_COM_FRESH_HAZUS_DF217 | RE_COM_LOWRISE | freshwater_riverine_or_pluvial | point | 2 | 0.14
FRE_COM_FRESH_HAZUS_DF217 | RE_COM_LOWRISE | freshwater_riverine_or_pluvial | point | 3 | 0.16
FRE_COM_FRESH_HAZUS_DF217 | RE_COM_LOWRISE | freshwater_riverine_or_pluvial | point | 4 | 0.18
FRE_COM_FRESH_HAZUS_DF217 | RE_COM_LOWRISE | freshwater_riverine_or_pluvial | point | 5 | 0.2
FRE_COM_FRESH_HAZUS_DF217 | RE_COM_LOWRISE | freshwater_riverine_or_pluvial | point | 6 | 0.23
FRE_COM_FRESH_HAZUS_DF217 | RE_COM_LOWRISE | freshwater_riverine_or_pluvial | point | 7 | 0.26
FRE_COM_FRESH_HAZUS_DF217 | RE_COM_LOWRISE | freshwater_riverine_or_pluvial | point | 8 | 0.3
FRE_COM_FRESH_HAZUS_DF217 | RE_COM_LOWRISE | freshwater_riverine_or_pluvial | point | 9 | 0.34
FRE_COM_FRESH_HAZUS_DF217 | RE_COM_LOWRISE | freshwater_riverine_or_pluvial | point | 10 | 0.38
FRE_COM_FRESH_HAZUS_DF217 | RE_COM_LOWRISE | freshwater_riverine_or_pluvial | point | 11 | 0.42
FRE_COM_FRESH_HAZUS_DF217 | RE_COM_LOWRISE | freshwater_riverine_or_pluvial | point | 12 | 0.47
FRE_COM_FRESH_HAZUS_DF217 | RE_COM_LOWRISE | freshwater_riverine_or_pluvial | point | 13 | 0.51
FRE_COM_FRESH_HAZUS_DF217 | RE_COM_LOWRISE | freshwater_riverine_or_pluvial | point | 14 | 0.55
FRE_COM_FRESH_HAZUS_DF217 | RE_COM_LOWRISE | freshwater_riverine_or_pluvial | point | 15 | 0.58
FRE_COM_FRESH_HAZUS_DF217 | RE_COM_LOWRISE | freshwater_riverine_or_pluvial | point | 16 | 0.61
FRE_COM_FRESH_HAZUS_DF217 | RE_COM_LOWRISE | freshwater_riverine_or_pluvial | point | 17 | 0.64
FRE_COM_FRESH_HAZUS_DF217 | RE_COM_LOWRISE | freshwater_riverine_or_pluvial | point | 18 | 0.67
FRE_COM_FRESH_HAZUS_DF217 | RE_COM_LOWRISE | freshwater_riverine_or_pluvial | point | 19 | 0.69
FRE_COM_FRESH_HAZUS_DF217 | RE_COM_LOWRISE | freshwater_riverine_or_pluvial | point | 20 | 0.71
FRE_COM_FRESH_HAZUS_DF217 | RE_COM_LOWRISE | freshwater_riverine_or_pluvial | point | 21 | 0.74
FRE_COM_FRESH_HAZUS_DF217 | RE_COM_LOWRISE | freshwater_riverine_or_pluvial | point | 22 | 0.76
FRE_COM_FRESH_HAZUS_DF217 | RE_COM_LOWRISE | freshwater_riverine_or_pluvial | point | 23 | 0.78
FRE_COM_FRESH_HAZUS_DF217 | RE_COM_LOWRISE | freshwater_riverine_or_pluvial | point | 24 | 0.8
FRE_COM_COAST_NACCS_P2 | RE_COM_LOWRISE | coastal_surge_saline | point | -1 | 0
FRE_COM_COAST_NACCS_P2 | RE_COM_LOWRISE | coastal_surge_saline | point | -0.5 | 0
FRE_COM_COAST_NACCS_P2 | RE_COM_LOWRISE | coastal_surge_saline | point | 0 | 0.05
FRE_COM_COAST_NACCS_P2 | RE_COM_LOWRISE | coastal_surge_saline | point | 0.5 | 0.1
FRE_COM_COAST_NACCS_P2 | RE_COM_LOWRISE | coastal_surge_saline | point | 1 | 0.2
FRE_COM_COAST_NACCS_P2 | RE_COM_LOWRISE | coastal_surge_saline | point | 2 | 0.3
FRE_COM_COAST_NACCS_P2 | RE_COM_LOWRISE | coastal_surge_saline | point | 3 | 0.35
FRE_COM_COAST_NACCS_P2 | RE_COM_LOWRISE | coastal_surge_saline | point | 5 | 0.4
FRE_COM_COAST_NACCS_P2 | RE_COM_LOWRISE | coastal_surge_saline | point | 7 | 0.53
FRE_COM_COAST_NACCS_P2 | RE_COM_LOWRISE | coastal_surge_saline | point | 10 | 0.58
FRE_COM_COAST_NACCS_P2_MIN | RE_COM_LOWRISE | coastal_surge_saline | lower_bound | -1 | 0
FRE_COM_COAST_NACCS_P2_MIN | RE_COM_LOWRISE | coastal_surge_saline | lower_bound | -0.5 | 0
FRE_COM_COAST_NACCS_P2_MIN | RE_COM_LOWRISE | coastal_surge_saline | lower_bound | 0 | 0
FRE_COM_COAST_NACCS_P2_MIN | RE_COM_LOWRISE | coastal_surge_saline | lower_bound | 0.5 | 0.05
FRE_COM_COAST_NACCS_P2_MIN | RE_COM_LOWRISE | coastal_surge_saline | lower_bound | 1 | 0.12
FRE_COM_COAST_NACCS_P2_MIN | RE_COM_LOWRISE | coastal_surge_saline | lower_bound | 2 | 0.18
FRE_COM_COAST_NACCS_P2_MIN | RE_COM_LOWRISE | coastal_surge_saline | lower_bound | 3 | 0.28
FRE_COM_COAST_NACCS_P2_MIN | RE_COM_LOWRISE | coastal_surge_saline | lower_bound | 5 | 0.33
FRE_COM_COAST_NACCS_P2_MIN | RE_COM_LOWRISE | coastal_surge_saline | lower_bound | 7 | 0.43
FRE_COM_COAST_NACCS_P2_MIN | RE_COM_LOWRISE | coastal_surge_saline | lower_bound | 10 | 0.48
FRE_COM_COAST_NACCS_P2_MAX | RE_COM_LOWRISE | coastal_surge_saline | upper_bound | -1 | 0
FRE_COM_COAST_NACCS_P2_MAX | RE_COM_LOWRISE | coastal_surge_saline | upper_bound | -0.5 | 0
FRE_COM_COAST_NACCS_P2_MAX | RE_COM_LOWRISE | coastal_surge_saline | upper_bound | 0 | 0.09
FRE_COM_COAST_NACCS_P2_MAX | RE_COM_LOWRISE | coastal_surge_saline | upper_bound | 0.5 | 0.17
FRE_COM_COAST_NACCS_P2_MAX | RE_COM_LOWRISE | coastal_surge_saline | upper_bound | 1 | 0.27
FRE_COM_COAST_NACCS_P2_MAX | RE_COM_LOWRISE | coastal_surge_saline | upper_bound | 2 | 0.36
FRE_COM_COAST_NACCS_P2_MAX | RE_COM_LOWRISE | coastal_surge_saline | upper_bound | 3 | 0.43
FRE_COM_COAST_NACCS_P2_MAX | RE_COM_LOWRISE | coastal_surge_saline | upper_bound | 5 | 0.48
FRE_COM_COAST_NACCS_P2_MAX | RE_COM_LOWRISE | coastal_surge_saline | upper_bound | 7 | 0.6
FRE_COM_COAST_NACCS_P2_MAX | RE_COM_LOWRISE | coastal_surge_saline | upper_bound | 10 | 0.69
FRE_IND_FRESH_HAZUS_DF341 | RE_IND_WAREHOUSE | freshwater_riverine_or_pluvial | point | -4 | 0
FRE_IND_FRESH_HAZUS_DF341 | RE_IND_WAREHOUSE | freshwater_riverine_or_pluvial | point | -3 | 0
FRE_IND_FRESH_HAZUS_DF341 | RE_IND_WAREHOUSE | freshwater_riverine_or_pluvial | point | -2 | 0
FRE_IND_FRESH_HAZUS_DF341 | RE_IND_WAREHOUSE | freshwater_riverine_or_pluvial | point | -1 | 0
FRE_IND_FRESH_HAZUS_DF341 | RE_IND_WAREHOUSE | freshwater_riverine_or_pluvial | point | 0 | 0
FRE_IND_FRESH_HAZUS_DF341 | RE_IND_WAREHOUSE | freshwater_riverine_or_pluvial | point | 1 | 0.05
FRE_IND_FRESH_HAZUS_DF341 | RE_IND_WAREHOUSE | freshwater_riverine_or_pluvial | point | 2 | 0.08
FRE_IND_FRESH_HAZUS_DF341 | RE_IND_WAREHOUSE | freshwater_riverine_or_pluvial | point | 3 | 0.11
FRE_IND_FRESH_HAZUS_DF341 | RE_IND_WAREHOUSE | freshwater_riverine_or_pluvial | point | 4 | 0.13
FRE_IND_FRESH_HAZUS_DF341 | RE_IND_WAREHOUSE | freshwater_riverine_or_pluvial | point | 5 | 0.16
FRE_IND_FRESH_HAZUS_DF341 | RE_IND_WAREHOUSE | freshwater_riverine_or_pluvial | point | 6 | 0.19
FRE_IND_FRESH_HAZUS_DF341 | RE_IND_WAREHOUSE | freshwater_riverine_or_pluvial | point | 7 | 0.22
FRE_IND_FRESH_HAZUS_DF341 | RE_IND_WAREHOUSE | freshwater_riverine_or_pluvial | point | 8 | 0.25
FRE_IND_FRESH_HAZUS_DF341 | RE_IND_WAREHOUSE | freshwater_riverine_or_pluvial | point | 9 | 0.29
FRE_IND_FRESH_HAZUS_DF341 | RE_IND_WAREHOUSE | freshwater_riverine_or_pluvial | point | 10 | 0.32
FRE_IND_FRESH_HAZUS_DF341 | RE_IND_WAREHOUSE | freshwater_riverine_or_pluvial | point | 11 | 0.37
FRE_IND_FRESH_HAZUS_DF341 | RE_IND_WAREHOUSE | freshwater_riverine_or_pluvial | point | 12 | 0.41
FRE_IND_FRESH_HAZUS_DF341 | RE_IND_WAREHOUSE | freshwater_riverine_or_pluvial | point | 13 | 0.45
FRE_IND_FRESH_HAZUS_DF341 | RE_IND_WAREHOUSE | freshwater_riverine_or_pluvial | point | 14 | 0.49
FRE_IND_FRESH_HAZUS_DF341 | RE_IND_WAREHOUSE | freshwater_riverine_or_pluvial | point | 15 | 0.52
FRE_IND_FRESH_HAZUS_DF341 | RE_IND_WAREHOUSE | freshwater_riverine_or_pluvial | point | 16 | 0.55
FRE_IND_FRESH_HAZUS_DF341 | RE_IND_WAREHOUSE | freshwater_riverine_or_pluvial | point | 17 | 0.58
FRE_IND_FRESH_HAZUS_DF341 | RE_IND_WAREHOUSE | freshwater_riverine_or_pluvial | point | 18 | 0.61
FRE_IND_FRESH_HAZUS_DF341 | RE_IND_WAREHOUSE | freshwater_riverine_or_pluvial | point | 19 | 0.63
FRE_IND_FRESH_HAZUS_DF341 | RE_IND_WAREHOUSE | freshwater_riverine_or_pluvial | point | 20 | 0.66
FRE_IND_FRESH_HAZUS_DF341 | RE_IND_WAREHOUSE | freshwater_riverine_or_pluvial | point | 21 | 0.68
FRE_IND_FRESH_HAZUS_DF341 | RE_IND_WAREHOUSE | freshwater_riverine_or_pluvial | point | 22 | 0.7
FRE_IND_FRESH_HAZUS_DF341 | RE_IND_WAREHOUSE | freshwater_riverine_or_pluvial | point | 23 | 0.71
FRE_IND_FRESH_HAZUS_DF341 | RE_IND_WAREHOUSE | freshwater_riverine_or_pluvial | point | 24 | 0.73
FRE_IND_COAST_NACCS_P3 | RE_IND_WAREHOUSE | coastal_surge_saline | point | -1 | 0
FRE_IND_COAST_NACCS_P3 | RE_IND_WAREHOUSE | coastal_surge_saline | point | -0.5 | 0
FRE_IND_COAST_NACCS_P3 | RE_IND_WAREHOUSE | coastal_surge_saline | point | 0 | 0.05
FRE_IND_COAST_NACCS_P3 | RE_IND_WAREHOUSE | coastal_surge_saline | point | 0.5 | 0.12
FRE_IND_COAST_NACCS_P3 | RE_IND_WAREHOUSE | coastal_surge_saline | point | 1 | 0.2
FRE_IND_COAST_NACCS_P3 | RE_IND_WAREHOUSE | coastal_surge_saline | point | 2 | 0.28
FRE_IND_COAST_NACCS_P3 | RE_IND_WAREHOUSE | coastal_surge_saline | point | 3 | 0.35
FRE_IND_COAST_NACCS_P3 | RE_IND_WAREHOUSE | coastal_surge_saline | point | 5 | 0.45
FRE_IND_COAST_NACCS_P3 | RE_IND_WAREHOUSE | coastal_surge_saline | point | 7 | 0.55
FRE_IND_COAST_NACCS_P3 | RE_IND_WAREHOUSE | coastal_surge_saline | point | 10 | 0.6
FRE_IND_COAST_NACCS_P3_MIN | RE_IND_WAREHOUSE | coastal_surge_saline | lower_bound | -1 | 0
FRE_IND_COAST_NACCS_P3_MIN | RE_IND_WAREHOUSE | coastal_surge_saline | lower_bound | -0.5 | 0
FRE_IND_COAST_NACCS_P3_MIN | RE_IND_WAREHOUSE | coastal_surge_saline | lower_bound | 0 | 0
FRE_IND_COAST_NACCS_P3_MIN | RE_IND_WAREHOUSE | coastal_surge_saline | lower_bound | 0.5 | 0.05
FRE_IND_COAST_NACCS_P3_MIN | RE_IND_WAREHOUSE | coastal_surge_saline | lower_bound | 1 | 0.1
FRE_IND_COAST_NACCS_P3_MIN | RE_IND_WAREHOUSE | coastal_surge_saline | lower_bound | 2 | 0.15
FRE_IND_COAST_NACCS_P3_MIN | RE_IND_WAREHOUSE | coastal_surge_saline | lower_bound | 3 | 0.2
FRE_IND_COAST_NACCS_P3_MIN | RE_IND_WAREHOUSE | coastal_surge_saline | lower_bound | 5 | 0.28
FRE_IND_COAST_NACCS_P3_MIN | RE_IND_WAREHOUSE | coastal_surge_saline | lower_bound | 7 | 0.35
FRE_IND_COAST_NACCS_P3_MIN | RE_IND_WAREHOUSE | coastal_surge_saline | lower_bound | 10 | 0.4
FRE_IND_COAST_NACCS_P3_MAX | RE_IND_WAREHOUSE | coastal_surge_saline | upper_bound | -1 | 0
FRE_IND_COAST_NACCS_P3_MAX | RE_IND_WAREHOUSE | coastal_surge_saline | upper_bound | -0.5 | 0.1
FRE_IND_COAST_NACCS_P3_MAX | RE_IND_WAREHOUSE | coastal_surge_saline | upper_bound | 0 | 0.15
FRE_IND_COAST_NACCS_P3_MAX | RE_IND_WAREHOUSE | coastal_surge_saline | upper_bound | 0.5 | 0.2
FRE_IND_COAST_NACCS_P3_MAX | RE_IND_WAREHOUSE | coastal_surge_saline | upper_bound | 1 | 0.3
FRE_IND_COAST_NACCS_P3_MAX | RE_IND_WAREHOUSE | coastal_surge_saline | upper_bound | 2 | 0.42
FRE_IND_COAST_NACCS_P3_MAX | RE_IND_WAREHOUSE | coastal_surge_saline | upper_bound | 3 | 0.55
FRE_IND_COAST_NACCS_P3_MAX | RE_IND_WAREHOUSE | coastal_surge_saline | upper_bound | 5 | 0.65
FRE_IND_COAST_NACCS_P3_MAX | RE_IND_WAREHOUSE | coastal_surge_saline | upper_bound | 7 | 0.75
FRE_IND_COAST_NACCS_P3_MAX | RE_IND_WAREHOUSE | coastal_surge_saline | upper_bound | 10 | 0.78

## reference_buildings
reference_building_id | first_floor_height_ft | freshwater_record | coastal_record
RE_RES_SFD_1S_SLAB | 0.75 | FRE_RES_FRESH_HAZUS_DF129 | FRE_RES_COAST_NACCS_5A
RE_COM_LOWRISE | 0.25 | FRE_COM_FRESH_HAZUS_DF217 | FRE_COM_COAST_NACCS_P2
RE_IND_WAREHOUSE | 0.25 | FRE_IND_FRESH_HAZUS_DF341 | FRE_IND_COAST_NACCS_P3

## sources
source_id | citation | url | accessed_on | exact_locator | source_type | source_role | pathway_ids | evidence_tier | target_asset_match | target_failure_unit_match | measured_or_modeled_endpoint | permitted_inference | prohibited_inference | decision | status | notes
FRE-S001 | Pollack, A. (2023). Flood Depth-Damage Functions from HAZUS and 2015 North Atlantic Coast Comprehensive Study [Dataset]. Zenodo. CC-BY-4.0. | https://doi.org/10.5281/zenodo.10027236 | 2026-10-11 | files haz_fl_dept.csv (md5 9557d9ffae387cb9e058667abb6ea941), naccs_ddfs.csv (md5 7b3e15aa7f6856e2b71120c4d5e22fc8), riverine_ids.csv (md5 9823ee845e81048758148c306a9f564a) | dataset compilation | curve_data_carrier | flood_inundation_contact | T2_public_lab_standard_or_physics | direct | direct | machine-readable copies of Hazus 5.1 flood DDFs (via CRAN hazus R package), a hand-copied Hazus 5.1 Table 5-2 default list, and hand-coded NACCS 2015 inundation DDFs | Use as the working data carrier for ordinates that are verified against an original or independent copy. | Treat the compilation as the original authority; use NACCS values at depths the report did not publish. | adopt_with_limits | reviewed | Secondary compilation. Byte-identical to the Plymouth branch and GCS copies. NACCS published knots verified 90/90 against FRE-S004; filled depths flagged (FRE-C006).
FRE-S002 | FEMA. Hazus Flood Model Technical Manual, Hazus 7.0 (June 2025), Table 5-2 Default Damage Functions for Estimation of Structure Damage in Riverine Flood Zones, Table 5-3 (Coastal V) and Table 5-4 (Coastal A); cross-checked against the Hazus 5.1 and 6.1 editions. | https://www.fema.gov/sites/default/files/documents/fema_rsl_hazus-7-fltm_06272025_0.pdf | 2026-10-11 | Hazus 7.0 Table 5-2 pp. 5-3 to 5-6; Table 5-3 pp. 5-7 to 5-8 incl. note; Table 5-4 pp. 5-8 to 5-9 incl. notes; section 5.4.1.1.2.1 p. 5-10. Same Table 5-2 rows in Hazus 5.1 (pp. 5-4 to 5-5) and 6.1. | government technical manual | selector_archetype | flood_inundation_contact | T2_public_lab_standard_or_physics | direct | direct | Hazus default structure damage-function ID per occupancy, stories and basement for riverine zones | Select one FEMA default curve per reference building for freshwater flooding; record FEMA's own coastal defaults and its statement on coastal curve availability. | Treat a default as calibrated for a specific building; use riverine commercial defaults as coastal-specific curves. | adopt | reviewed | Manuals downloaded manually by JL (FEMA blocks automated download). sha256: 7.0 4fd5a0402dab23c9607ec824f728e2cef68cfac00a3882cdec3a0746516f7690; 6.1 99a2add6ae92320f5738b0bc7fc35937eba632953aa9e7a5e756d23ae7a187ed; 5.1 cea4848c7fbdb03d04305fc758ce975ebf59d9651e902d7fcd503b8e95d5fe90. Table 5-2 IDs for RES1 1-story no basement, COM1, COM2, COM4, IND2 and RES4 are identical in all three editions.
FRE-S003 | FEMA Hazus flood depth-damage function library, Hazus 5.1 (as distributed in the CRAN hazus R package, haz_fl_dept). | https://rdrr.io/cran/hazus/man/haz_fl_dept.html | 2026-10-11 | DmgFnId 129, 217, 431, 341, 559 (structure, building) | software data library | curve_form | flood_inundation_contact | T2_public_lab_standard_or_physics | direct | direct | % of structure value damaged vs depth relative to first-floor elevation, -4 to +24 ft | Adopt the ordinates of the default curves as source-native whole-building records. | Extrapolate beyond the published depth range; treat class-average curves as site-specific. | adopt_with_limits | reviewed | Accessed through FRE-S001. DF 217/431/341/559 verified identical to the independent USACE copy FRE-S005 at every depth; DF 129 equals the rounded USACE EGM means (FRE-S006). The compiled library has DmgFnId 1-657 only: BCAR 2011 curves (e.g. DF 658 coastal RES1 slab, DF 704) are absent (FRE-C014).
FRE-S004 | U.S. Army Corps of Engineers (2015). North Atlantic Coast Comprehensive Study: Resilient Adaptation to Increasing Risk. Physical Depth Damage Function Summary Report (26 Jan 2015). | https://www.nad.usace.army.mil/Portals/40/docs/NACCS/10A_PhysicalDepthDmgFxSummary_26Jan2015.pdf | 2026-10-11 | Table 24 + Table 25 (pp. 61-62, Prototype 2 Commercial Engineered); Table 34 + Table 35 (pp. 67-68, Prototype 3 Commercial Non/Pre-Engineered); Table 55 + Table 56 (pp. 80-82, Prototype 5A Single-Story Residence No Basement); verification note pp. 80-81 | government report | curve_form;selector_archetype | flood_inundation_contact | T2_public_lab_standard_or_physics | direct | direct | % of structure value damaged vs flood depth relative to FFE (Min / Most Likely / Max), published at -1, -0.5, 0, 0.5, 1, 2, 3, 5, 7, 10 ft; prototype building characteristics | Adopt published inundation-structure knots for coastal-surge water; use the prototype most-likely characteristics as reference-building defaults. | Use values between published knots that the report did not publish; treat Min/Max as a probabilistic spread; transfer to riverine or pluvial freshwater; use erosion or wave tables in the inundation pathway. | adopt_with_limits | reviewed | PDF sha256 83821eface1a27284a5b081c8776331d97f450d94019dba404d8b2a1be6bc889 (copy in GCS plymouth_trial/raw_damage_curves). Expert-panel curves for North Atlantic coastal structures.
FRE-S005 | U.S. Army Corps of Engineers, Hydrologic Engineering Center. go-consequences, structures/occtypes.json (commit dff647cabbc1abae3f084e80b7f6a166651d05d8, 2021-12-27). | https://github.com/USACE/go-consequences/blob/dff647cabbc1abae3f084e80b7f6a166651d05d8/structures/occtypes.json | 2026-10-11 | occupancytypes COM1, COM4, COM2, IND2, RES1-1SNB; structure damagefunctions default | open-source software data | validation_only | flood_inundation_contact | T2_public_lab_standard_or_physics | direct | direct | USACE occupancy-type structure depth-damage functions (HEC-FIA Galveston; EGM with normal uncertainty) | Independent cross-check of compiled Hazus ordinates; lineage of DF 129. | Replace the Hazus default selection rule; adopt EGM uncertainty as a runtime spread in v0.1. | adopt_with_limits | reviewed | File sha256 ac0d2222b68884d581a17fb48ee4fdbfa36fe06e7de5ab7fa44de69c5badaab9.
FRE-S006 | U.S. Army Corps of Engineers. Economic Guidance Memorandum generic residential depth-damage relationships (one story, no basement), as carried in FRE-S005 (EGM number to be confirmed; likely EGM 01-03). | https://github.com/USACE/go-consequences/blob/dff647cabbc1abae3f084e80b7f6a166651d05d8/structures/occtypes.json | 2026-10-11 | RES1-1SNB structure default, -2 to +16 ft, mean and standard deviation per depth | government guidance (via software) | curve_form;boundary_or_cap | flood_inundation_contact | T2_public_lab_standard_or_physics | direct | direct | mean % structure damage with normal standard deviation by depth | Explain the lineage of DF 129 (USACE-IWR) and record a source-native uncertainty for a later spread decision. | Use the standard deviation as a calibrated tail before a spread policy is reviewed. | defer | pending | The original EGM document was not accessed; identification is through the go-consequences source label and the numerical match.
FRE-S007 | U.S. Army Corps of Engineers, Galveston District. Commercial and industrial class depth-damage functions, as carried in Hazus (Source 'USACE - Galveston') and HEC-FIA. | https://rdrr.io/cran/hazus/man/haz_fl_dept.html | 2026-10-11 | DmgFnId 217 (average of 47 retail classes), 431 (average prof/tech services), 341 (average of 22 wholesale/warehouse classes), 559 (average of 14 light industrial classes) | government data (via software) | curve_form | flood_inundation_contact | T2_public_lab_standard_or_physics | partial | direct | class-average % structure damage vs depth | Use class averages as screening defaults for the commercial and warehouse reference buildings. | Assume national representativeness or modern construction without validation. | adopt_with_limits | reviewed | One USACE district; vintage not stated in the library. Regional transfer limit recorded as FRE-C011.
FRE-S008 | Plymouth / Salem coastal flood trial, methodology trial 5 and fit catalogue (Hazard_Modeling branch feature/plymouth_trial @ 09b95acb); final trial 7 v0.7 artifacts in GCS (2026-10-05). | gs://flood-model-data/_asset_level_cache/plymouth_trial/ | 2026-10-11 | plymouth_modelling_methodology.md sections 3, 6, 7; outputs/06_damage_curve_catalog | internal working study | case_study_severity | flood_inundation_contact | T3_engineering_proxy_or_adjacent_empirical | partial | partial | building-specific curve selection, first-floor-height convention, fit catalogue | Reuse the method conventions (depth above first floor; fit gates; selection by occupancy, foundation and stories). | Reuse its with-basement curve choices or its numbers for the reference buildings. | adopt_with_limits | reviewed | Screening-grade working artifacts, not governed (its own README).
FRE-S009 | U.S. Army Corps of Engineers, Hydrologic Engineering Center. National Structure Inventory technical documentation, NSI 2026 Base (and the 2022 edition for comparison). | https://www.hec.usace.army.mil/confluence/nsi/technicalreferences/2026/technical-documentation | 2026-10-11 | sections Foundation Type and Height; Full Replacement Cost; field list (fullrep, val_struct, found_ht) | government dataset documentation | selector_archetype | flood_inundation_contact | T2_public_lab_standard_or_physics | partial | partial | default first-floor height by foundation type (RES1 slab 0.75 ft, basement 2 ft; 2021 USACE survey); replacement cost new by occupancy, area and local wages, August 2025 prices; depreciation rule | Use the documented RES1 slab default; describe fullrep as the replacement-cost-new basis matching the curve denominator. | Treat NSI defaults as observed facts for a building; use val_struct (depreciated) as the denominator. | adopt_with_limits | reviewed | Page sha256 (2026) edc6209ddcdfed103c501dcc339359bba3317df90e150bf34b0106e21f38021c. The 2022 edition gives RES1 slab = 0.5 ft (superseded by 0.75 ft).
FRE-S010 | FEMA Hazus team. Hazus 6.1 flood damage-function extract, HazusFloodDamageFunctions_Hazus61.xlsx (FEMA-provided file, retrieved from the OS-Climate physrisk public mirror). | https://os-climate-physical-risk.s3.amazonaws.com/vulnerability/HazusFloodDamageFunctions_Hazus61.xlsx | 2026-10-11 | sheets flBldgStrucDmgFn (892 structure curves, IDs 105-999) and flBldgStructDmgFinal (default curve per occupancy-stories-basement for riverine, coastal A, coastal V) | software data extract | curve_form;selector_archetype | flood_inundation_contact | T2_public_lab_standard_or_physics | direct | direct | Hazus 6.1 structure depth-damage ordinates and the software's default-curve assignment by flood hazard | Read DF 658 ordinates; independently confirm the 5.1 structure ordinates and the Table 5-2/5-3/5-4 default assignments. | Treat the mirror as FEMA-hosted; use curves from the workbook that have not been cross-checked. | adopt_with_limits | reviewed | Downloaded by JL 2026-10-11 (403,618 bytes; mirror last modified 2025-08-12); sha256 e32e0a7f55d6efd84a5ac14f0d42b5aa2a067841dfd9418a269ba3089e82475e. All 550 structure IDs shared with FRE-S003 are identical at every depth, which supports the mirror's integrity.
FRE-S011 | U.S. Army Corps of Engineers. National Structure Inventory API, structure records for counties 25019 (Nantucket MA), 22075 (Plaquemines LA) and 19013 (Black Hawk IA). | https://nsi.sec.usace.army.mil/nsiapi/structures?fips=<county> | 2026-10-11 | properties occtype, found_type, found_ht, fullrep, sqft; summary in NSI_SAMPLE_flood_real_estate__model_v0_1__docs_r1.csv | government dataset | selector_archetype;exposure_or_value | flood_inundation_contact | T3_engineering_proxy_or_adjacent_empirical | partial | partial | assigned first-floor height by occupancy and foundation; fullrep per square foot | Read the undocumented commercial and industrial slab defaults (0.25 ft) and illustrate fullrep per area. | Treat three counties as a national value basis; treat assigned defaults as observations. | adopt_with_limits | reviewed | Retrieved 2026-10-11; file sha256 values recorded in the NSI sample CSV. Defaults identical across the three counties.
FRE-S012 | FEMA. OpenFEMA FIMA NFIP Redacted Claims, dataset NfipClaims version 3 (API). | https://www.fema.gov/api/open/v3/NfipClaims | 2026-10-16 | Three filtered pulls (one-floor slab buildings with exterior water depth > 0): single-family with damage (95,435), non-residential with damage (10,180), single-family with zero damage (1,006). Filters, record counts and sha256 of the cached pulls in NFIP_CLAIMS_PULL_MANIFEST_flood_real_estate__model_v0_1__docs_r1.json | government dataset | validation_only | flood_inundation_contact | T1_claims_or_field_calibrated | partial | partial | adjuster-assessed building damage amount and building replacement cost per paid NFIP claim, with exterior water depth above grade, cause of damage and flood zone | Compare the proposed curves with the mean damage ratio of analogue claims by depth band, as a reasonableness check and as evidence for curve selection. | Refit or calibrate the curves to the claims; treat the claims as nationally representative (95% of the house claims are from Gulf states); treat the damage ratio as replacement-cost-new repair cost for the reference buildings. | adopt_with_limits | reviewed | Retrieved by script (scripts/reference_helpers/flood_real_estate_nfip_claims_check.py); raw pulls cached in gitignored build/nfip_claims. Losses 2008-2026, all but 103 from 2016 onward. Results in NFIP_CLAIMS_CHECK_flood_real_estate__model_v0_1__docs_r1.md.
FRE-S013 | Hazard_Modeling. Real-estate reference profiles r1 (reference_candidates.yml and generated profile views), handoff of 2026-10-16. | https://github.com/aamani-ai/Hazard_Modeling/blob/8b0d61c88fbcf85daa1c098516cee22398cdb524/docs/plans/_cross_cutting/real_estate_conus/reference_candidates.yml | 2026-10-16 | commit 8b0d61c88fbcf85daa1c098516cee22398cdb524; reference_candidates.yml git blob a74fb72b0a2edce593b5505e0fd8852f4c0253f8; profiles re_house_1s_wood_slab, re_warehouse_1s_steel_slab, re_office_3s_slab | internal design input | selector_archetype;exposure_or_value | flood_inundation_contact;flood_wave_velocity | T4_placeholder_or_expert_judgment | direct | direct | declared physical target per reference building: occupancy, stories, foundation, first-floor height, construction, services, interiors, included scope and a screening replacement budget | Bind curve records to the profiles and check which profile fields change curve selection. | Treat the profiles as observed buildings or the budgets as qualified coverage of a curve's denominator. | adopt | reviewed | Declared design, not evidence of damage. Binding in PROFILE_BINDING_flood_real_estate__model_v0_1__docs_r1.md.

## claims
claim_id | pathway_id | claim_text | claim_type | source_ids | exact_locator | evidence_tier | parameter_or_rule | adoption_status | permitted_inference | prohibited_inference | reasoning | update_trigger
FRE-C001 | flood_inundation_contact | Hazus and NACCS inundation ordinates express damage as % of structure value against flood depth relative to the first finished floor. | direct_observation | FRE-S001;FRE-S003;FRE-S004 | Zenodo description (columns are feet relative to first-floor elevation); NACCS Tables 25/35/56 axis labels | T2_public_lab_standard_or_physics | axis and denominator | adopt | Fix the axis as depth above first finished floor and the denominator as structure value. | Read the depth as depth above grade. | Both libraries state it explicitly. | A source uses a different reference elevation.
FRE-C002 | flood_inundation_contact | FEMA's riverine default structure curves are DF 129 (RES1, 1 story, no basement), DF 217 (COM1), DF 431 (COM4), DF 341 (COM2), DF 559 (IND2) and DF 209 (RES4), unchanged across Hazus 5.1, 6.1 and 7.0. | source_interpretation | FRE-S001;FRE-S002 | Hazus 7.0 Table 5-2 pp. 5-3 to 5-6; Hazus 5.1 Table 5-2 pp. 5-4 to 5-5; Hazus 6.1 Table 5-2; riverine_ids.csv | T2_public_lab_standard_or_physics | freshwater curve per reference building | adopt | Use these as the freshwater default curves and cite Hazus 7.0. | Claim the defaults are building-specific or calibrated. | Checked against the original tables in three editions; Pollack's hand copy is correct and still current. | A later Hazus edition changes Table 5-2.
FRE-C003 | flood_inundation_contact | Compiled Hazus ordinates for DF 217, 431, 341 and 559 equal the independent USACE go-consequences copies at every depth (29/29, 29/29, 29/29, 26/26). | direct_observation | FRE-S003;FRE-S005;FRE-S007 | go-consequences occtypes COM1/COM4/COM2/IND2 structure default vs haz_fl_dept rows | T2_public_lab_standard_or_physics | ordinate integrity | adopt | Treat the compiled commercial and industrial ordinates as faithful copies. | Infer that the curves are accurate for modern buildings. | Two independent distribution chains agree exactly. | A newer Hazus release changes these IDs.
FRE-C004 | flood_inundation_contact | DF 129 (USACE-IWR) equals the rounded mean of the USACE EGM one-story no-basement curve from -2 to +16 ft; EGM also publishes a normal standard deviation per depth. | direct_observation | FRE-S003;FRE-S005;FRE-S006 | go-consequences RES1-1SNB structure default vs haz_fl_dept DF 129 | T2_public_lab_standard_or_physics | residential freshwater curve lineage | adopt | Record DF 129 lineage and the existence of a source-native spread. | Use the standard deviation as runtime spread in v0.1. | Exact match to one decimal after rounding. | EGM document confirmed or a spread policy is adopted.
FRE-C005 | flood_inundation_contact | The compiled NACCS values for 5A (RES1-1SNB), Prototype 2 (COM-ENG) and Prototype 3 (COM-PRE) match the report at all published knots (90 of 90 values). | direct_observation | FRE-S001;FRE-S004 | NACCS Tables 25, 35, 56 vs naccs_ddfs.csv | T2_public_lab_standard_or_physics | coastal ordinate integrity | adopt | Use the compiled published knots. | Use compiled values at unpublished depths (see FRE-C006). | Checked value by value. | —
FRE-C006 | flood_inundation_contact | The compiled NACCS file carries values at 4, 6, 8 and 9 ft that the report does not publish; each repeats the previous published value. | direct_observation | FRE-S001;FRE-S004 | naccs_ddfs.csv columns ft4, ft6, ft8, ft9 vs NACCS published depths | T2_public_lab_standard_or_physics | NACCS knot set | withhold | Use only the ten published knots (-1, -0.5, 0, 0.5, 1, 2, 3, 5, 7, 10 ft). | Use the filled values; they understate damage between knots. | They are not source values; for example COM-PRE ML at 4 ft reads 35 where interpolation between 3 ft (35) and 5 ft (45) gives 40. | —
FRE-C007 | flood_inundation_contact | NACCS Prototype 5A most-likely building: one story, wood frame, slab, 15-30 years old, finished floor 1 ft above grade. | direct_observation | FRE-S004 | Table 55, p. 80 | T2_public_lab_standard_or_physics | RE_RES_SFD_1S_SLAB defaults: first-floor height 1 ft | adopt | Use 1 ft as the residential reference first-floor height and confirm the reference description. | Treat as an observed building fact. | It matches the reviewer's reference house exactly, and gives a sourced default. | NSI default check (FRE-S009) disagrees materially.
FRE-C008 | flood_inundation_contact | NACCS Prototype 3 most-likely: one story, steel or light metal frame, slab, finished floor 1 ft above grade. Prototype 2 most-likely: two stories, steel frame with precast infill, slab, finished floor at grade. | direct_observation | FRE-S004 | Table 34 p. 67; Table 24 p. 61 | T2_public_lab_standard_or_physics | coastal curve per reference building and first-floor-height defaults | adopt | Map the warehouse to COM-PRE (FFH 1 ft) and the low-rise commercial building to COM-ENG (FFH 0 ft) for coastal water. | Treat the prototype as the only valid commercial form. | Prototype 3 matches a pre-engineered steel warehouse; Prototype 2 matches a steel-framed low-rise commercial building. | The commercial reference building is defined as masonry or wood (then COM-PRE).
FRE-C009 | flood_inundation_contact | NACCS verification found the 5A and 5B (no-basement residential) inundation functions lower than empirical damages from FEMA substantial damage estimates, and advises users to review the verification before selecting them. | direct_observation | FRE-S004 | pp. 80-81 (references Attachment G) | T2_public_lab_standard_or_physics | residential coastal curve caution | adopt | Flag a possible low bias for RE_RES_SFD_1S_SLAB coastal results. | Apply an uplift factor without reviewing Attachment G. | The source warns about it. | Attachment G reviewed or NFIP claims comparison done.
FRE-C010 | flood_inundation_contact | NACCS advises the high (Max) damage function where extensive mould is likely. | direct_observation | FRE-S004 | prototype sections, e.g. p. 61 and p. 80 | T2_public_lab_standard_or_physics | mould conditioner | defer | Record as a possible later conditioner. | Switch to Max by default. | No mould or duration input exists in v0.1. | A duration or mould input is defined.
FRE-C011 | flood_inundation_contact | The commercial and industrial Hazus defaults are class averages from one USACE district (Galveston). | engineering_inference | FRE-S003;FRE-S007 | haz_fl_dept Source column; go-consequences source label | T3_engineering_proxy_or_adjacent_empirical | transfer limit | adopt | State a regional transfer limit for national use. | Claim national calibration. | Single-district provenance. | A national or multi-district commercial curve is curated.
FRE-C012 | flood_inundation_contact | The Plymouth trial curves (NACCS RES1-1SWB/2SWB, Hazus DF 205) are with-basement curves and do not match any reference building. | governance_decision | FRE-S008 | plymouth_modelling_methodology.md section 6.2 | T3_engineering_proxy_or_adjacent_empirical | curve reuse | reject | Reuse the trial's method conventions only. | Reuse its curve choices. | Different foundation type from all three reference buildings. | A basement reference profile is added.
FRE-C013 | flood_inundation_contact | FEMA states that well-documented coastal damage functions exist only for RES1; occupancies not listed in Table 5-3 (all commercial and industrial) use the riverine defaults for coastal flooding. The Hazus coastal A and V default for a one-story slab house is DF 658 (BCAR 2011, 'All floors, slab - no basement, Coastal A or V Zone'), built on the assumption that waves of 1.5 ft or more can destroy walls. | direct_observation | FRE-S002 | Hazus 7.0 Table 5-3 note p. 5-8; Table 5-4 note p. 5-9; section 5.4.1.1.2.1 pp. 5-9 to 5-10 | T2_public_lab_standard_or_physics | coastal curve choice | defer | Record FEMA's coastal position as an alternative to NACCS for step 4. | Treat Hazus riverine commercial curves as coastal-validated; mix a wave-inclusive house curve into the still-water pathway without review. | Directly stated by FEMA. It bears on D-FRE-05 (coastal = NACCS) and on the deferred wave pathway. | Step 4 decides the coastal source per reference building.
FRE-C014 | flood_inundation_contact | The compiled Hazus 5.1 library (FRE-S003) holds 550 structure curves with IDs up to 657; DF 658 and later (342 IDs added by Hazus 6.1, incl. BCAR 2011 coastal curves) are absent from it but present in the Hazus 6.1 extract (FRE-S010). | direct_observation | FRE-S001;FRE-S003;FRE-S010 | haz_fl_dept.csv DmgFnId range | T2_public_lab_standard_or_physics | data gap | adopt | Source DF 658 from FRE-S010. | Substitute another curve under the DF 658 label. | Verified by listing the IDs in the file. | —
FRE-C015 | flood_inundation_contact | At 4 ft above the floor the proposed freshwater curves read 47% (house), 18% (commercial) and 13% (warehouse), while the NACCS coastal ML curves read about 38%, 38% and 40%. | direct_observation | FRE-S003;FRE-S004 | Hazus DF 129/217/341 at 4 ft; NACCS ML interpolated between 3 and 5 ft | T2_public_lab_standard_or_physics | cross-source consistency | adopt | Record the gap as an open seam and keep the libraries separate. | Blend, average, or apply an uplift factor without review. | Neither library is calibrated for these buildings; the gap shows different construction methods. | NFIP claims comparison.
FRE-C016 | flood_inundation_contact | Proposed freshwater selections: DF 217 (retail) for the commercial reference building and DF 341 (wholesale/warehouse) for the warehouse; DF 431 and DF 559 become later profiles. | governance_decision | FRE-S002;FRE-S003 | pressure test §2 A and B | T2_public_lab_standard_or_physics | freshwater curve selection | adopt | Use as proposed selections pending owner review. | Present as owner-accepted. | Each reference building needs one occupancy so curve and value basis match. | Owner selects otherwise.
FRE-C017 | flood_inundation_contact | Proposed coastal source: NACCS for all three reference buildings, with North Atlantic and low-bias limits; FEMA coastal defaults recorded as alternative. | governance_decision | FRE-S002;FRE-S004 | pressure test §2 C | T2_public_lab_standard_or_physics | coastal curve source | adopt | Use as proposed selection pending owner review. | Present as owner-accepted; mix in wave effects. | Only source in hand with coastal curves for all three buildings; keeps the wave pathway separate. | Owner selects FEMA defaults or DF 658 ordinates are curated.
FRE-C018 | flood_inundation_contact | All 550 structure curves shared by the compiled Hazus 5.1 library and the Hazus 6.1 extract are identical at every depth, including DF 129, 217, 431, 341, 559, 209, 205 and 108. | direct_observation | FRE-S003;FRE-S010 | structure rows only (Source_Table = flBldgStructDmgFn); comparison −4 to 24 ft | T2_public_lab_standard_or_physics | ordinate integrity | adopt | Treat both copies as faithful and the selected curves as unchanged in Hazus 6.1. | Infer accuracy for real buildings. | A third independent copy agrees exactly. | A later Hazus edition changes these curves.
FRE-C019 | flood_inundation_contact | The Hazus 6.1 default-assignment table maps a one-story no-basement RES1 building to DF 129 for riverine and DF 658 for coastal A and V; COM1, COM2, COM4, IND2 and RES4 use the same curve (DF 217, 341, 431, 559, 209) for riverine, coastal A and coastal V. | direct_observation | FRE-S002;FRE-S010 | flBldgStructDmgFinal rows R11N, C1*, C2*, C4*, I2*, R4* | T2_public_lab_standard_or_physics | default assignment by flood hazard | adopt | Confirms Hazus 7.0 Tables 5-2 to 5-4 from the software's own data. | — | Two independent FEMA artifacts agree. | —
FRE-C020 | flood_inundation_contact | DF 658 (BCAR Jan 2011, 'all floors, slab - no basement, Coastal A or V Zone') reads 0% below the floor, 12% at the floor, 25% at 1 ft, 50% at 2 ft, 75% at 3 ft and 100% from 4 ft upward. | direct_observation | FRE-S010 | flBldgStrucDmgFn row 658, ft04m to ft24 | T2_public_lab_standard_or_physics | FEMA coastal house curve | defer | Record as the FEMA coastal alternative for RE_RES_SFD_1S_SLAB. | Place it in the still-water pathway without review: it is built for coastal A/V zones where waves of 1.5 ft or more are assumed to destroy walls (FRE-C013). | Its shape (total loss at 4 ft) reflects wave-zone damage, unlike NACCS 5A (about 38% at 4 ft) or DF 129 (47%). | Owner chooses the FEMA coastal rule, or the wave pathway is built.
FRE-C021 | flood_wave_velocity | Wave impact, fast-moving water and scour are a separate mechanism from still-water inundation: they act by force and undermining, depend on wave height or flow speed rather than depth, and depend strongly on site exposure, foundation and soil. They are excluded from flood_inundation_contact and deferred, with wave damage withheld rather than set to zero. | governance_decision | FRE-S002;FRE-S004;FRE-S010 | flood_wind D-FW-07 and FW-C012 (scour, erosion, debris and wave loading excluded; foundation withheld not zero); flood_solar FS_FOUND (T4 velocity/scour placeholder); Hazus 7.0 section 5.4.1.1.2.1 (BCAR coastal curves assume waves of 1.5 ft or more destroy walls); NACCS 2015 publishes wave and erosion tables separately from inundation | T3_engineering_proxy_or_adjacent_empirical | pathway split | adopt | Keep the still-water curves wave-free; record wave-inclusive curves (FEMA DF 658, NACCS wave tables) as candidates for the deferred pathway. | Use a wave-inclusive curve in the still-water pathway; treat absent wave damage as zero; add an unreviewed placeholder curve. | Avoids double counting when a wave pathway is added and avoids overstating sheltered coastal flooding. Hazard's coastal grid supplies surge depth only, so a wave curve would have no input today. | Hazard supplies wave height or flow speed, and wave or velocity curves are curated.
FRE-C022 | flood_inundation_contact | NSI 2026 assigns first-floor height by foundation type; RES1 slab foundations default to 0.75 ft and basements to 2 ft, informed by a 2021 USACE survey and generally aligned with median survey values (the 2022 edition stated 0.5 ft for RES1 slab). | direct_observation | FRE-S009 | NSI 2026 Foundation Type and Height; NSI 2022 same section | T2_public_lab_standard_or_physics | first_floor_height.RE_RES_SFD_1S_SLAB | adopt | Use 0.75 ft for the house. | Treat it as observed for a particular house. | Documented, national, current, survey-based. | A later NSI edition changes it.
FRE-C023 | flood_inundation_contact | In NSI records for three counties, slab-foundation COM1, COM4, COM2 and IND2 structures carry first-floor height 0.25 ft (91.5-100% of records) and slab RES1-1SNB structures carry 0.75 ft (100%). | direct_observation | FRE-S011 | NSI_SAMPLE csv | T3_engineering_proxy_or_adjacent_empirical | first_floor_height.RE_COM_LOWRISE; first_floor_height.RE_IND_WAREHOUSE | adopt | Use 0.25 ft for the commercial and warehouse buildings as the NSI default. | Claim it is documented; treat as observed. | Read from the dataset, not stated in the documentation; identical in three distant counties. | NSI documents non-residential defaults.
FRE-C024 | flood_inundation_contact | NSI fullrep is replacement cost new (occupancy, floor area, occupancy-specific cost per area; national cost curve with local wage adjustment; RES1 also adjusted by tract income; August 2025 prices; cost per area falls with size). val_struct is depreciated 1% per year for 20 years, then held at 80%. | direct_observation | FRE-S009 | NSI 2026 Full Replacement Cost; field list | T2_public_lab_standard_or_physics | value denominator compatibility | adopt | Treat fullrep as compatible with the curve denominator; reject val_struct. | Use val_struct; treat a three-county median as a national basis. | Both definitions are stated by NSI. | —
FRE-C025 | flood_inundation_contact | Hazus rounds first-floor height above grade to the nearest whole foot (0.5 ft and below down, 0.51 ft and above up) when it applies its curves to user-defined facilities. | direct_observation | FRE-S002 | Hazus 6.1 Flood TM section 7.4 | T2_public_lab_standard_or_physics | axis bridge | adopt | Record the Hazus convention; this cell uses stated heights without rounding. | Silently round. | Rounding 0.25 or 0.75 ft would shift depths by up to half a foot. | Owner asks to reproduce Hazus exactly.
FRE-C026 | flood_inundation_contact | The FEMA freshwater curves agree with NFIP claims within about 6 points for the house at 2-6 ft above the floor and for the commercial analogue at 0-10 ft; both curves sit below the claims at shallow depth. | direct_observation | FRE-S012;FRE-S002 | NFIP_CLAIMS_COMPARISON_flood_real_estate__model_v0_1__docs_r1.csv freshwater rows | T1_claims_or_field_calibrated | freshwater curve validation | adopt | Use as evidence that the freshwater records are reasonable for slab buildings. | Treat as calibration or extend to building types not compared. | House 2-6 ft differences -0.049 to +0.052; commercial 0-10 ft -0.056 to -0.018 (claims-weighted band means). | A rerun on a newer pull or a changed curve.
FRE-C027 | flood_inundation_contact | The NACCS coastal house curve (5A) is 12-23 points below NFIP coastal-surge claims in the first 2 ft above the floor, where 72% of the compared coastal house claims fall; the claims sit near the NACCS upper bound. | direct_observation | FRE-S012;FRE-S004 | NFIP_CLAIMS_COMPARISON_flood_real_estate__model_v0_1__docs_r1.csv house coastal rows | T1_claims_or_field_calibrated | coastal curve validation | adopt | Record that the coastal house record understates claims at shallow depth. | Conclude NACCS is wrong in its own study region (only 0.7% of the house claims are from the Northeast). | 0-0.5 ft -0.226, 0.5-1 ft -0.181, 1-2 ft -0.125. | A rerun, or claims evidence from the North Atlantic.
FRE-C028 | flood_inundation_contact | The NACCS coastal commercial curve (prototype 2) is 6-12 points above NFIP coastal-surge claims for the commercial analogue from 1 ft above the floor. | direct_observation | FRE-S012;FRE-S004 | NFIP_CLAIMS_COMPARISON_flood_real_estate__model_v0_1__docs_r1.csv commercial coastal rows | T1_claims_or_field_calibrated | coastal curve validation | adopt | Record that the coastal commercial record overstates claims above 1 ft. | Extend to the office target (the analogue is one-floor business occupancies). | 1-2 ft +0.060 rising to +0.115 at 4-5 ft; 1,163 claims. | A rerun, or an office-specific comparison.
FRE-C029 | flood_inundation_contact | Applied to the same coastal-surge claims, the FEMA freshwater curves are 8-12 points below the house claims at 0-2 ft and within 7 points at 2-6 ft, and 7-10 points below the commercial claims at 0-6 ft. | direct_observation | FRE-S012;FRE-S002 | NFIP_CLAIMS_COMPARISON_flood_real_estate__model_v0_1__docs_r1.csv columns fema_freshwater_* | T1_claims_or_field_calibrated | coastal curve choice | defer | Use as evidence for the coastal source choice (D-FRE-18 revisit trigger). | Switch the coastal records without a recorded owner decision. | Closer than NACCS for the house; about as far from the claims as NACCS for commercial, on the other side. | Owner coastal decision.
FRE-C030 | flood_inundation_contact | NFIP coastal-surge claims match freshwater claims for the house analogue at the same depth (within 5 points at 0-6 ft), but run 2-11 points higher for the commercial analogue. | direct_observation | FRE-S012 | NFIP_CLAIMS_COMPARISON_flood_real_estate__model_v0_1__docs_r1.csv claims_mean_dr | T1_claims_or_field_calibrated | water-type distinction | adopt | Record that saline surge adds little damage for slab houses in the claims but does for commercial analogues. | Infer a salinity multiplier. | House 0-6 ft: coastal minus freshwater -0.046 to +0.014; commercial +0.023 to +0.113. | A rerun or a salinity-specific study.
FRE-C031 | flood_inundation_contact | The shallow-depth gap for the house is sensitive to the assumed first-floor height: for claims 0.5-2.0 ft above grade, the freshwater curve is 3 points below the claims at a 0 ft floor height and 10 points below at the reference 0.75 ft. | engineering_inference | FRE-S012;FRE-S011 | NFIP_CLAIMS_SENSITIVITY_flood_real_estate__model_v0_1__docs_r1.csv floor-height rows | T3_engineering_proxy_or_adjacent_empirical | first_floor_height.RE_RES_SFD_1S_SLAB | adopt | Record floor height as the main open sensitivity behind the shallow gap. | Change the reference floor height from this comparison alone. | Claims mean 0.269; curve 0.238 / 0.214 / 0.166 / 0.141 at 0 / 0.25 / 0.75 / 1 ft. Adding zero-damage claims or splitting by settlement basis moves the claims mean by under 1 point. | Observed floor heights for the claims, or Hazard's grade-to-floor conversion.
FRE-C032 | flood_inundation_contact | Hazus DF 431 (COM4, Average Prof/Tech Services, Structure, USACE Galveston) is identical at all 29 knots (-4 to 24 ft) in the Pollack compilation, USACE go-consequences and the Hazus 6.1 extract. | direct_observation | FRE-S001;FRE-S003;FRE-S005;FRE-S010 | OFFICE_FLOOD_RESEARCH_flood_real_estate__model_v0_1__docs_r1.md §2; haz_fl_dept.csv DmgFnId 431 (flBldgStructDmgFn); occtypes.json COM4 structure; flBldgStrucDmgFn ID 431 | T2_public_lab_standard_or_physics | office freshwater ordinate integrity | adopt | Use the DF 431 ordinates for an office record. | Use contents curve 431 (IND3) by mistake; the ID is reused across tables. | Three independent carriers agree. | A newer Hazus release changes DF 431.
FRE-C033 | flood_inundation_contact | FEMA's default structure curve for COM4 is DF 431 at every height class (under 4, 4-7, over 7 storeys), with or without basement, and for riverine, coastal A and coastal V hazards. | direct_observation | FRE-S010;FRE-S002 | Hazus 6.1 flBldgStructDmgFinal rows C4LN, C4LB, C4MN, C4MB, C4HN, C4HB (HazardR, HazardCA, HazardCV = 1); SOoccupId_Occ_Xref | T2_public_lab_standard_or_physics | office curve selection | adopt | DF 431 matches every key FEMA selects on for a three-storey office without basement, in all flood zones. | Read FEMA's assignment as evidence that height does not matter physically. | FEMA does not adjust commercial curves for height. | A Hazus release with height-specific commercial defaults.
FRE-C034 | flood_inundation_contact | In NFIP business claims (occupancy 4, 6, 18; slab), damage as a share of the building falls with the number of floors: at matched depth bands two floors show about 0.75 of the one-floor ratio (freshwater; 0.67 coastal) and three or more floors about 0.5 (freshwater, up to 3 ft). | direct_observation | FRE-S012 | NFIP_CLAIMS_BY_STOREYS_flood_real_estate__model_v0_1__docs_r1.csv; OFFICE_FLOOD_RESEARCH_flood_real_estate__model_v0_1__docs_r1.md §4 | T1_claims_or_field_calibrated | office height effect | adopt | Record that a whole-building curve for one-floor stock overstates multi-floor buildings; use the ratio as a stated sensitivity. | Apply the ratio as a calibration factor; read 'three or more' as three storeys. | Freshwater claims mean 14.4% (1 floor, 6,529), 11.3% (2, 1,628), 6.3% (3+, 228). | Office-specific or height-specific claims evidence.
FRE-C035 | flood_inundation_contact | On the same NFIP business claims, DF 431 is within 1 point of one-floor freshwater claims and about 3.5 points (x1.6) above three-or-more-floor freshwater claims; in coastal surge it is within 2-5 points of two-floor and taller claims, while NACCS prototype 2 is 11-13 points above them. | direct_observation | FRE-S012;FRE-S004 | NFIP_CLAIMS_BY_STOREYS_flood_real_estate__model_v0_1__docs_r1.csv; OFFICE_FLOOD_RESEARCH_flood_real_estate__model_v0_1__docs_r1.md §4 | T1_claims_or_field_calibrated | office curve validation | adopt | Use as evidence for the office freshwater and coastal choices. | Treat as calibration of either curve. | Coastal 2 floors: claims 12.5%, DF 431 14.3%, NACCS P2 23.4%; 3+ floors: 5.9%, 10.6%, 19.2% (46 claims). | Owner office and coastal decisions.
FRE-C036 | flood_inundation_contact | Other Hazus office structure curves do not fit better: DF 438 (Big Office Commercial) is within 2-3 points of DF 431 on the claims, DF 466 (Wilmington Office Building) is 21-34 points above every claims group, and the New Orleans office curves (DF 444-462) reach 65-100% by 3 ft. | direct_observation | FRE-S010;FRE-S012 | OFFICE_FLOOD_RESEARCH_flood_real_estate__model_v0_1__docs_r1.md §2, §4 | T1_claims_or_field_calibrated | office curve alternatives | reject | Record the alternatives and why they are not proposed. | Use a regional office curve CONUS-wide. | Galveston DF 438 is the only close alternative; it is not FEMA's default and fits no better. | A height- or size-specific office curve is found.

## parameter_tiers
parameter | pathway_id | curve_id | value | param_role | tier | source_ids | reasoning | status | update_trigger
axis_definition | flood_inundation_contact | all | flood depth above first finished floor, ft | axis_bridge | T2_public_lab_standard_or_physics | FRE-S003;FRE-S004 | Native axis of both libraries (FRE-C001). | proposed | A source with a different reference elevation is adopted.
curve_form | flood_inundation_contact | all | straight lines between published points (piecewise linear) | curve_fit_shape | T2_public_lab_standard_or_physics | FRE-S003;FRE-S004;FRE-S008 | Reproduces every published value; smooth fits predict held-out points worse on all six point curves and move published values by 2-5 points (FORM_COMPARISON); table-based cells (flood_solar, flood_wind, wildfire_solar, wildfire_wind) use straight lines; method rule: simplest form the evidence yields. | proposed | A reviewed reason to prefer smoothness.
axis_bridge | flood_inundation_contact | all | depth_above_floor = depth_above_grade − first_floor_height (same datum required) | axis_bridge | T2_public_lab_standard_or_physics | FRE-S003;FRE-S004 | Both libraries define depth relative to FFE; FFE = grade + first-floor height. | proposed | Hazard supplies depth on a different reference.
RE_RES_SFD_1S_SLAB.freshwater.ordinates | flood_inundation_contact | FRE_RES_FRESH_HAZUS_DF129 | Hazus DF 129, −4 to 24 ft (USACE-IWR) | curve_fit_shape | T2_public_lab_standard_or_physics | FRE-S002;FRE-S003;FRE-S006 | FEMA Table 5-2 default; equals rounded USACE EGM means −2 to 16 ft (FRE-C002, C004). | proposed | NFIP claims comparison or a Hazus Table 5-2 change.
RE_COM_LOWRISE.freshwater.ordinates | flood_inundation_contact | FRE_COM_FRESH_HAZUS_DF217 | Hazus DF 217, −4 to 24 ft (USACE Galveston, average of 47 retail classes) | curve_fit_shape | T2_public_lab_standard_or_physics | FRE-S002;FRE-S003;FRE-S005;FRE-S007 | FEMA Table 5-2 default for COM1; verified identical to USACE copy (FRE-C003). Single-district provenance (FRE-C011). | proposed | Owner selects office (DF 431) or NFIP comparison shows bias.
RE_IND_WAREHOUSE.freshwater.ordinates | flood_inundation_contact | FRE_IND_FRESH_HAZUS_DF341 | Hazus DF 341, −4 to 24 ft (USACE Galveston, average of 22 wholesale/warehouse classes) | curve_fit_shape | T2_public_lab_standard_or_physics | FRE-S002;FRE-S003;FRE-S005;FRE-S007 | FEMA Table 5-2 default for COM2 (warehouse use); verified identical to USACE copy (FRE-C003). Single-district provenance. | proposed | Owner selects light industrial (DF 559) or NFIP comparison shows bias.
RE_RES_SFD_1S_SLAB.coastal.ordinates | flood_inundation_contact | FRE_RES_COAST_NACCS_5A | NACCS RES1-1SNB Min/ML/Max at −1, −0.5, 0, 0.5, 1, 2, 3, 5, 7, 10 ft | curve_fit_shape | T2_public_lab_standard_or_physics | FRE-S004 | Prototype 5A matches the reference house (FRE-C007). North Atlantic expert panel; own verification found it low (FRE-C009). T3 transfer outside the North Atlantic. | proposed | Attachment G review, NFIP comparison, or owner selects FEMA DF 658.
RE_COM_LOWRISE.coastal.ordinates | flood_inundation_contact | FRE_COM_COAST_NACCS_P2 | NACCS COM-ENG Min/ML/Max at the ten published depths | curve_fit_shape | T2_public_lab_standard_or_physics | FRE-S004 | Prototype 2 steel-framed commercial matches the reference building (FRE-C008). T3 transfer outside the North Atlantic. | proposed | Commercial reference redefined as masonry (then COM-PRE) or NFIP comparison.
RE_IND_WAREHOUSE.coastal.ordinates | flood_inundation_contact | FRE_IND_COAST_NACCS_P3 | NACCS COM-PRE Min/ML/Max at the ten published depths | curve_fit_shape | T2_public_lab_standard_or_physics | FRE-S004 | Prototype 3 one-story steel/light-metal building matches the warehouse (FRE-C008). T3 transfer outside the North Atlantic. | proposed | NFIP comparison.
naccs_runtime_band | flood_inundation_contact | FRE_*_COAST_NACCS_* | ML is the point curve; Min and Max are building-variant bounds, not a probability spread | boundary_or_cap | T2_public_lab_standard_or_physics | FRE-S004 | NACCS defines Min/Max by building characteristics, not by probability. | proposed | A reviewed spread policy.
naccs_knot_set | flood_inundation_contact | FRE_*_COAST_NACCS_* | published depths only: −1, −0.5, 0, 0.5, 1, 2, 3, 5, 7, 10 ft | boundary_or_cap | T2_public_lab_standard_or_physics | FRE-S001;FRE-S004 | Compiled values at 4, 6, 8, 9 ft are fills (FRE-C006, D-FRE-13). | proposed | —
valid_range.hazus | flood_inundation_contact | FRE_*_FRESH_HAZUS_* | −4 to 24 ft; below −4 ft = 0%; above 24 ft withholds | boundary_or_cap | T2_public_lab_standard_or_physics | FRE-S003 | Published library range; every record is 0% at −4 ft; no extrapolation or clamp above (D-FRE-21, flood_wind precedent). | proposed | A source publishes deeper ordinates.
valid_range.naccs | flood_inundation_contact | FRE_*_COAST_NACCS_* | −1 to 10 ft; below −1 ft = 0%; above 10 ft withholds | boundary_or_cap | T2_public_lab_standard_or_physics | FRE-S004 | Published report range; every NACCS curve is 0% at −1 ft; no extrapolation or clamp above (D-FRE-21). | proposed | A source publishes deeper ordinates.
water_type_conditioner | flood_inundation_contact | all | freshwater -> Hazus; coastal_surge_saline -> NACCS; unknown -> withhold | conditioner_adjustment | T3_engineering_proxy_or_adjacent_empirical | FRE-S002;FRE-S004 | Libraries built for different water and settings; FEMA's own coastal position recorded as alternative (FRE-C013). | proposed | Owner selects FEMA coastal defaults, or Hazard cannot supply water type.
first_floor_height.RE_RES_SFD_1S_SLAB | flood_inundation_contact | all residential | 0.75 ft above grade | selector_default | T2_public_lab_standard_or_physics | FRE-S009 | NSI 2026 documented RES1 slab default (FRE-C022); replaces the NACCS 5A 1.0 ft (D-FRE-22). | proposed | NSI documents non-residential defaults, or owner choice.
first_floor_height.RE_COM_LOWRISE | flood_inundation_contact | all commercial | 0.25 ft above grade | selector_default | T3_engineering_proxy_or_adjacent_empirical | FRE-S011 | NSI records, slab COM1/COM4 in three counties (FRE-C023); not documented; replaces NACCS Prototype 2 0 ft. | proposed | NSI documents non-residential defaults, or owner choice.
first_floor_height.RE_IND_WAREHOUSE | flood_inundation_contact | all warehouse | 0.25 ft above grade | selector_default | T3_engineering_proxy_or_adjacent_empirical | FRE-S011 | NSI records, slab COM2/IND2 in three counties (FRE-C023); not documented; replaces NACCS Prototype 3 1.0 ft. | proposed | NSI documents non-residential defaults, or owner choice.
value_denominator | flood_inundation_contact | all | structure replacement cost new (no land, contents, depreciation) | exposure_or_value | T2_public_lab_standard_or_physics | FRE-S003;FRE-S004 | Both libraries express damage as % of structure value (FRE-C001). | proposed | Owner chooses another reporting basis (explicit conversion only).
value_per_area | flood_inundation_contact | all | not set | open_seam_placeholder | T4_placeholder_or_expert_judgment |  | Four options documented (NSI fullrep, Hazus 7.0 Inventory TM, RSMeans, team values); none selected; scenario dollars withheld (D-FRE-23). | open | A named replacement-cost source is adopted.
fresh_vs_coastal_gap | flood_inundation_contact | all | not adjusted | open_seam_placeholder | T4_placeholder_or_expert_judgment | FRE-S003;FRE-S004 | Coastal reads below freshwater for the house and two to three times above for commercial and warehouse at 4 ft (pressure test §3); no uplift applied. | open | NFIP claims comparison.

## value_crosswalk
value_source_id | source_location | row_or_bucket_id | row_or_bucket_label | value | unit | financial_class | failure_unit_id | applicable_pathway_ids | role_in_loss | include_in_direct_denominator | allocation_rule | double_count_guardrail | status | notes
OPEN_VALUE_PER_AREA | REFERENCE_BUILDINGS §4 (options A-D) | FRE_VALUE_STRUCTURE_RCN | Structure replacement cost new (shell, interior finishes, fixed building services) | 100 | pct_of_structure_RCN | direct_hardware | FRE_BUILDING_STRUCTURE | flood_inundation_contact;flood_wave_velocity | direct_vulnerable_value | true | Whole failure unit; no sub-allocation at whole-building grain | Shared by the still-water and the deferred wave pathway: one event must not charge it twice | partial | Share is fixed (100%); the per-area dollar source is open, so scenario dollars are withheld.
SCOPE | README §2 | FRE_VALUE_CONTENTS | Contents and inventory |  | usd | nonphysical | FRE_BUILDING_CONTENTS (deferred) | all_shared | excluded | false | Separate failure unit with its own Hazus curves | Do not fold into the structure ratio | withheld | Deferred (D-FRE-12); NSI reports contents as a separate field.
SCOPE | README §2 | FRE_VALUE_LAND | Land |  | usd | excluded_soft_sunk | none | all_shared | excluded | false | Not damaged by inundation in this model | — | mapped | Excluded by definition of replacement cost.
SCOPE | README §2 | FRE_VALUE_SITEWORKS | Site works, paving, landscaping, detached structures |  | usd | civil | none | all_shared | excluded | false | Outside the building boundary | — | withheld | Not modelled in v0.1.
SCOPE | README §2 | FRE_VALUE_BI | Business interruption, rent, loss of use |  | usd | nonphysical | none | all_shared | excluded | false | Separate model (Hazard BI work) | — | mapped | Out of scope for physical damage.

## known_answer_tests
test_id | kind | expected
FRE_RES_FRESH_HAZUS_DF129_KNOT_-4FT | formula_known_answer_tests | {"status": "conditional", "curve_id": "FRE_RES_FRESH_HAZUS_DF129", "failure_unit_damage_ratio": 0.0}
FRE_RES_FRESH_HAZUS_DF129_KNOT_-3FT | formula_known_answer_tests | {"status": "conditional", "curve_id": "FRE_RES_FRESH_HAZUS_DF129", "failure_unit_damage_ratio": 0.0}
FRE_RES_FRESH_HAZUS_DF129_KNOT_-2FT | formula_known_answer_tests | {"status": "conditional", "curve_id": "FRE_RES_FRESH_HAZUS_DF129", "failure_unit_damage_ratio": 0.0}
FRE_RES_FRESH_HAZUS_DF129_KNOT_-1FT | formula_known_answer_tests | {"status": "conditional", "curve_id": "FRE_RES_FRESH_HAZUS_DF129", "failure_unit_damage_ratio": 0.03}
FRE_RES_FRESH_HAZUS_DF129_KNOT_+0FT | formula_known_answer_tests | {"status": "conditional", "curve_id": "FRE_RES_FRESH_HAZUS_DF129", "failure_unit_damage_ratio": 0.13}
FRE_RES_FRESH_HAZUS_DF129_KNOT_+1FT | formula_known_answer_tests | {"status": "conditional", "curve_id": "FRE_RES_FRESH_HAZUS_DF129", "failure_unit_damage_ratio": 0.23}
FRE_RES_FRESH_HAZUS_DF129_KNOT_+2FT | formula_known_answer_tests | {"status": "conditional", "curve_id": "FRE_RES_FRESH_HAZUS_DF129", "failure_unit_damage_ratio": 0.32}
FRE_RES_FRESH_HAZUS_DF129_KNOT_+3FT | formula_known_answer_tests | {"status": "conditional", "curve_id": "FRE_RES_FRESH_HAZUS_DF129", "failure_unit_damage_ratio": 0.4}
FRE_RES_FRESH_HAZUS_DF129_KNOT_+4FT | formula_known_answer_tests | {"status": "conditional", "curve_id": "FRE_RES_FRESH_HAZUS_DF129", "failure_unit_damage_ratio": 0.47}
FRE_RES_FRESH_HAZUS_DF129_KNOT_+5FT | formula_known_answer_tests | {"status": "conditional", "curve_id": "FRE_RES_FRESH_HAZUS_DF129", "failure_unit_damage_ratio": 0.53}
FRE_RES_FRESH_HAZUS_DF129_KNOT_+6FT | formula_known_answer_tests | {"status": "conditional", "curve_id": "FRE_RES_FRESH_HAZUS_DF129", "failure_unit_damage_ratio": 0.59}
FRE_RES_FRESH_HAZUS_DF129_KNOT_+7FT | formula_known_answer_tests | {"status": "conditional", "curve_id": "FRE_RES_FRESH_HAZUS_DF129", "failure_unit_damage_ratio": 0.63}
FRE_RES_FRESH_HAZUS_DF129_KNOT_+8FT | formula_known_answer_tests | {"status": "conditional", "curve_id": "FRE_RES_FRESH_HAZUS_DF129", "failure_unit_damage_ratio": 0.67}
FRE_RES_FRESH_HAZUS_DF129_KNOT_+9FT | formula_known_answer_tests | {"status": "conditional", "curve_id": "FRE_RES_FRESH_HAZUS_DF129", "failure_unit_damage_ratio": 0.71}
FRE_RES_FRESH_HAZUS_DF129_KNOT_+10FT | formula_known_answer_tests | {"status": "conditional", "curve_id": "FRE_RES_FRESH_HAZUS_DF129", "failure_unit_damage_ratio": 0.73}
FRE_RES_FRESH_HAZUS_DF129_KNOT_+11FT | formula_known_answer_tests | {"status": "conditional", "curve_id": "FRE_RES_FRESH_HAZUS_DF129", "failure_unit_damage_ratio": 0.75}
FRE_RES_FRESH_HAZUS_DF129_KNOT_+12FT | formula_known_answer_tests | {"status": "conditional", "curve_id": "FRE_RES_FRESH_HAZUS_DF129", "failure_unit_damage_ratio": 0.77}
FRE_RES_FRESH_HAZUS_DF129_KNOT_+13FT | formula_known_answer_tests | {"status": "conditional", "curve_id": "FRE_RES_FRESH_HAZUS_DF129", "failure_unit_damage_ratio": 0.79}
FRE_RES_FRESH_HAZUS_DF129_KNOT_+14FT | formula_known_answer_tests | {"status": "conditional", "curve_id": "FRE_RES_FRESH_HAZUS_DF129", "failure_unit_damage_ratio": 0.8}
FRE_RES_FRESH_HAZUS_DF129_KNOT_+15FT | formula_known_answer_tests | {"status": "conditional", "curve_id": "FRE_RES_FRESH_HAZUS_DF129", "failure_unit_damage_ratio": 0.81}
FRE_RES_FRESH_HAZUS_DF129_KNOT_+16FT | formula_known_answer_tests | {"status": "conditional", "curve_id": "FRE_RES_FRESH_HAZUS_DF129", "failure_unit_damage_ratio": 0.81}
FRE_RES_FRESH_HAZUS_DF129_KNOT_+17FT | formula_known_answer_tests | {"status": "conditional", "curve_id": "FRE_RES_FRESH_HAZUS_DF129", "failure_unit_damage_ratio": 0.82}
FRE_RES_FRESH_HAZUS_DF129_KNOT_+18FT | formula_known_answer_tests | {"status": "conditional", "curve_id": "FRE_RES_FRESH_HAZUS_DF129", "failure_unit_damage_ratio": 0.82}
FRE_RES_FRESH_HAZUS_DF129_KNOT_+19FT | formula_known_answer_tests | {"status": "conditional", "curve_id": "FRE_RES_FRESH_HAZUS_DF129", "failure_unit_damage_ratio": 0.83}
FRE_RES_FRESH_HAZUS_DF129_KNOT_+20FT | formula_known_answer_tests | {"status": "conditional", "curve_id": "FRE_RES_FRESH_HAZUS_DF129", "failure_unit_damage_ratio": 0.83}
FRE_RES_FRESH_HAZUS_DF129_KNOT_+21FT | formula_known_answer_tests | {"status": "conditional", "curve_id": "FRE_RES_FRESH_HAZUS_DF129", "failure_unit_damage_ratio": 0.83}
FRE_RES_FRESH_HAZUS_DF129_KNOT_+22FT | formula_known_answer_tests | {"status": "conditional", "curve_id": "FRE_RES_FRESH_HAZUS_DF129", "failure_unit_damage_ratio": 0.84}
FRE_RES_FRESH_HAZUS_DF129_KNOT_+23FT | formula_known_answer_tests | {"status": "conditional", "curve_id": "FRE_RES_FRESH_HAZUS_DF129", "failure_unit_damage_ratio": 0.84}
FRE_RES_FRESH_HAZUS_DF129_KNOT_+24FT | formula_known_answer_tests | {"status": "conditional", "curve_id": "FRE_RES_FRESH_HAZUS_DF129", "failure_unit_damage_ratio": 0.84}
FRE_RES_FRESH_HAZUS_DF129_BETWEEN_-1.5FT | formula_known_answer_tests | {"status": "conditional", "curve_id": "FRE_RES_FRESH_HAZUS_DF129", "failure_unit_damage_ratio": 0.015}
FRE_RES_FRESH_HAZUS_DF129_BRIDGE_2FT_ABOVE_GRADE | formula_known_answer_tests | {"status": "conditional", "curve_id": "FRE_RES_FRESH_HAZUS_DF129", "failure_unit_damage_ratio": 0.2525, "metadata_flags_include": ["REFERENCE_FIRST_FLOOR_HEIGHT_DEFAULT_USED"]}
FRE_RES_FRESH_HAZUS_DF129_NOT_INUNDATED | formula_known_answer_tests | {"status": "conditional", "curve_id": "FRE_RES_FRESH_HAZUS_DF129", "failure_unit_damage_ratio": 0.0, "metadata_flags_include": ["NOT_INUNDATED_ABOVE_GRADE"]}
FRE_RES_FRESH_HAZUS_DF129_BELOW_RANGE_ZERO | formula_known_answer_tests | {"status": "conditional", "curve_id": "FRE_RES_FRESH_HAZUS_DF129", "failure_unit_damage_ratio": 0.0, "metadata_flags_include": ["BELOW_SOURCE_RANGE_ZERO"]}
FRE_RES_COAST_NACCS_5A_KNOT_-1FT | formula_known_answer_tests | {"status": "conditional", "curve_id": "FRE_RES_COAST_NACCS_5A", "failure_unit_damage_ratio": 0.0}
FRE_RES_COAST_NACCS_5A_KNOT_-0.5FT | formula_known_answer_tests | {"status": "conditional", "curve_id": "FRE_RES_COAST_NACCS_5A", "failure_unit_damage_ratio": 0.0}
FRE_RES_COAST_NACCS_5A_KNOT_+0FT | formula_known_answer_tests | {"status": "conditional", "curve_id": "FRE_RES_COAST_NACCS_5A", "failure_unit_damage_ratio": 0.01}
FRE_RES_COAST_NACCS_5A_KNOT_+0.5FT | formula_known_answer_tests | {"status": "conditional", "curve_id": "FRE_RES_COAST_NACCS_5A", "failure_unit_damage_ratio": 0.1}
FRE_RES_COAST_NACCS_5A_KNOT_+1FT | formula_known_answer_tests | {"status": "conditional", "curve_id": "FRE_RES_COAST_NACCS_5A", "failure_unit_damage_ratio": 0.18}
FRE_RES_COAST_NACCS_5A_KNOT_+2FT | formula_known_answer_tests | {"status": "conditional", "curve_id": "FRE_RES_COAST_NACCS_5A", "failure_unit_damage_ratio": 0.28}
FRE_RES_COAST_NACCS_5A_KNOT_+3FT | formula_known_answer_tests | {"status": "conditional", "curve_id": "FRE_RES_COAST_NACCS_5A", "failure_unit_damage_ratio": 0.33}
FRE_RES_COAST_NACCS_5A_KNOT_+5FT | formula_known_answer_tests | {"status": "conditional", "curve_id": "FRE_RES_COAST_NACCS_5A", "failure_unit_damage_ratio": 0.42}
FRE_RES_COAST_NACCS_5A_KNOT_+7FT | formula_known_answer_tests | {"status": "conditional", "curve_id": "FRE_RES_COAST_NACCS_5A", "failure_unit_damage_ratio": 0.55}
FRE_RES_COAST_NACCS_5A_KNOT_+10FT | formula_known_answer_tests | {"status": "conditional", "curve_id": "FRE_RES_COAST_NACCS_5A", "failure_unit_damage_ratio": 0.65}
FRE_RES_COAST_NACCS_5A_BETWEEN_+0.25FT | formula_known_answer_tests | {"status": "conditional", "curve_id": "FRE_RES_COAST_NACCS_5A", "failure_unit_damage_ratio": 0.05500000000000001}
FRE_RES_COAST_NACCS_5A_BRIDGE_2FT_ABOVE_GRADE | formula_known_answer_tests | {"status": "conditional", "curve_id": "FRE_RES_COAST_NACCS_5A", "failure_unit_damage_ratio": 0.20500000000000002, "metadata_flags_include": ["REFERENCE_FIRST_FLOOR_HEIGHT_DEFAULT_USED"]}
FRE_RES_COAST_NACCS_5A_NOT_INUNDATED | formula_known_answer_tests | {"status": "conditional", "curve_id": "FRE_RES_COAST_NACCS_5A", "failure_unit_damage_ratio": 0.0, "metadata_flags_include": ["NOT_INUNDATED_ABOVE_GRADE"]}
FRE_RES_COAST_NACCS_5A_BELOW_RANGE_ZERO | formula_known_answer_tests | {"status": "conditional", "curve_id": "FRE_RES_COAST_NACCS_5A", "failure_unit_damage_ratio": 0.0, "metadata_flags_include": ["BELOW_SOURCE_RANGE_ZERO"]}
FRE_RES_COAST_NACCS_5A_BOUNDS_4FT | formula_known_answer_tests | {"status": "conditional", "curve_id": "FRE_RES_COAST_NACCS_5A", "failure_unit_damage_ratio": 0.375, "scenario_drs": {"naccs_min_building_variant": 0.25, "naccs_max_building_variant": 0.525}}
FRE_COM_FRESH_HAZUS_DF217_KNOT_-4FT | formula_known_answer_tests | {"status": "conditional", "curve_id": "FRE_COM_FRESH_HAZUS_DF217", "failure_unit_damage_ratio": 0.0}
FRE_COM_FRESH_HAZUS_DF217_KNOT_-3FT | formula_known_answer_tests | {"status": "conditional", "curve_id": "FRE_COM_FRESH_HAZUS_DF217", "failure_unit_damage_ratio": 0.0}
FRE_COM_FRESH_HAZUS_DF217_KNOT_-2FT | formula_known_answer_tests | {"status": "conditional", "curve_id": "FRE_COM_FRESH_HAZUS_DF217", "failure_unit_damage_ratio": 0.0}
FRE_COM_FRESH_HAZUS_DF217_KNOT_-1FT | formula_known_answer_tests | {"status": "conditional", "curve_id": "FRE_COM_FRESH_HAZUS_DF217", "failure_unit_damage_ratio": 0.0}
FRE_COM_FRESH_HAZUS_DF217_KNOT_+0FT | formula_known_answer_tests | {"status": "conditional", "curve_id": "FRE_COM_FRESH_HAZUS_DF217", "failure_unit_damage_ratio": 0.01}
FRE_COM_FRESH_HAZUS_DF217_KNOT_+1FT | formula_known_answer_tests | {"status": "conditional", "curve_id": "FRE_COM_FRESH_HAZUS_DF217", "failure_unit_damage_ratio": 0.09}
FRE_COM_FRESH_HAZUS_DF217_KNOT_+2FT | formula_known_answer_tests | {"status": "conditional", "curve_id": "FRE_COM_FRESH_HAZUS_DF217", "failure_unit_damage_ratio": 0.14}
FRE_COM_FRESH_HAZUS_DF217_KNOT_+3FT | formula_known_answer_tests | {"status": "conditional", "curve_id": "FRE_COM_FRESH_HAZUS_DF217", "failure_unit_damage_ratio": 0.16}
FRE_COM_FRESH_HAZUS_DF217_KNOT_+4FT | formula_known_answer_tests | {"status": "conditional", "curve_id": "FRE_COM_FRESH_HAZUS_DF217", "failure_unit_damage_ratio": 0.18}
FRE_COM_FRESH_HAZUS_DF217_KNOT_+5FT | formula_known_answer_tests | {"status": "conditional", "curve_id": "FRE_COM_FRESH_HAZUS_DF217", "failure_unit_damage_ratio": 0.2}
FRE_COM_FRESH_HAZUS_DF217_KNOT_+6FT | formula_known_answer_tests | {"status": "conditional", "curve_id": "FRE_COM_FRESH_HAZUS_DF217", "failure_unit_damage_ratio": 0.23}
FRE_COM_FRESH_HAZUS_DF217_KNOT_+7FT | formula_known_answer_tests | {"status": "conditional", "curve_id": "FRE_COM_FRESH_HAZUS_DF217", "failure_unit_damage_ratio": 0.26}
FRE_COM_FRESH_HAZUS_DF217_KNOT_+8FT | formula_known_answer_tests | {"status": "conditional", "curve_id": "FRE_COM_FRESH_HAZUS_DF217", "failure_unit_damage_ratio": 0.3}
FRE_COM_FRESH_HAZUS_DF217_KNOT_+9FT | formula_known_answer_tests | {"status": "conditional", "curve_id": "FRE_COM_FRESH_HAZUS_DF217", "failure_unit_damage_ratio": 0.34}
FRE_COM_FRESH_HAZUS_DF217_KNOT_+10FT | formula_known_answer_tests | {"status": "conditional", "curve_id": "FRE_COM_FRESH_HAZUS_DF217", "failure_unit_damage_ratio": 0.38}
FRE_COM_FRESH_HAZUS_DF217_KNOT_+11FT | formula_known_answer_tests | {"status": "conditional", "curve_id": "FRE_COM_FRESH_HAZUS_DF217", "failure_unit_damage_ratio": 0.42}
FRE_COM_FRESH_HAZUS_DF217_KNOT_+12FT | formula_known_answer_tests | {"status": "conditional", "curve_id": "FRE_COM_FRESH_HAZUS_DF217", "failure_unit_damage_ratio": 0.47}
FRE_COM_FRESH_HAZUS_DF217_KNOT_+13FT | formula_known_answer_tests | {"status": "conditional", "curve_id": "FRE_COM_FRESH_HAZUS_DF217", "failure_unit_damage_ratio": 0.51}
FRE_COM_FRESH_HAZUS_DF217_KNOT_+14FT | formula_known_answer_tests | {"status": "conditional", "curve_id": "FRE_COM_FRESH_HAZUS_DF217", "failure_unit_damage_ratio": 0.55}
FRE_COM_FRESH_HAZUS_DF217_KNOT_+15FT | formula_known_answer_tests | {"status": "conditional", "curve_id": "FRE_COM_FRESH_HAZUS_DF217", "failure_unit_damage_ratio": 0.58}
FRE_COM_FRESH_HAZUS_DF217_KNOT_+16FT | formula_known_answer_tests | {"status": "conditional", "curve_id": "FRE_COM_FRESH_HAZUS_DF217", "failure_unit_damage_ratio": 0.61}
FRE_COM_FRESH_HAZUS_DF217_KNOT_+17FT | formula_known_answer_tests | {"status": "conditional", "curve_id": "FRE_COM_FRESH_HAZUS_DF217", "failure_unit_damage_ratio": 0.64}
FRE_COM_FRESH_HAZUS_DF217_KNOT_+18FT | formula_known_answer_tests | {"status": "conditional", "curve_id": "FRE_COM_FRESH_HAZUS_DF217", "failure_unit_damage_ratio": 0.67}
FRE_COM_FRESH_HAZUS_DF217_KNOT_+19FT | formula_known_answer_tests | {"status": "conditional", "curve_id": "FRE_COM_FRESH_HAZUS_DF217", "failure_unit_damage_ratio": 0.69}
FRE_COM_FRESH_HAZUS_DF217_KNOT_+20FT | formula_known_answer_tests | {"status": "conditional", "curve_id": "FRE_COM_FRESH_HAZUS_DF217", "failure_unit_damage_ratio": 0.71}
FRE_COM_FRESH_HAZUS_DF217_KNOT_+21FT | formula_known_answer_tests | {"status": "conditional", "curve_id": "FRE_COM_FRESH_HAZUS_DF217", "failure_unit_damage_ratio": 0.74}
FRE_COM_FRESH_HAZUS_DF217_KNOT_+22FT | formula_known_answer_tests | {"status": "conditional", "curve_id": "FRE_COM_FRESH_HAZUS_DF217", "failure_unit_damage_ratio": 0.76}
FRE_COM_FRESH_HAZUS_DF217_KNOT_+23FT | formula_known_answer_tests | {"status": "conditional", "curve_id": "FRE_COM_FRESH_HAZUS_DF217", "failure_unit_damage_ratio": 0.78}
FRE_COM_FRESH_HAZUS_DF217_KNOT_+24FT | formula_known_answer_tests | {"status": "conditional", "curve_id": "FRE_COM_FRESH_HAZUS_DF217", "failure_unit_damage_ratio": 0.8}
FRE_COM_FRESH_HAZUS_DF217_BETWEEN_-1.5FT | formula_known_answer_tests | {"status": "conditional", "curve_id": "FRE_COM_FRESH_HAZUS_DF217", "failure_unit_damage_ratio": 0.0}
FRE_COM_FRESH_HAZUS_DF217_BRIDGE_2FT_ABOVE_GRADE | formula_known_answer_tests | {"status": "conditional", "curve_id": "FRE_COM_FRESH_HAZUS_DF217", "failure_unit_damage_ratio": 0.1275, "metadata_flags_include": ["REFERENCE_FIRST_FLOOR_HEIGHT_DEFAULT_USED"]}
FRE_COM_FRESH_HAZUS_DF217_NOT_INUNDATED | formula_known_answer_tests | {"status": "conditional", "curve_id": "FRE_COM_FRESH_HAZUS_DF217", "failure_unit_damage_ratio": 0.0, "metadata_flags_include": ["NOT_INUNDATED_ABOVE_GRADE"]}
FRE_COM_FRESH_HAZUS_DF217_BELOW_RANGE_ZERO | formula_known_answer_tests | {"status": "conditional", "curve_id": "FRE_COM_FRESH_HAZUS_DF217", "failure_unit_damage_ratio": 0.0, "metadata_flags_include": ["BELOW_SOURCE_RANGE_ZERO"]}
FRE_COM_COAST_NACCS_P2_KNOT_-1FT | formula_known_answer_tests | {"status": "conditional", "curve_id": "FRE_COM_COAST_NACCS_P2", "failure_unit_damage_ratio": 0.0}
FRE_COM_COAST_NACCS_P2_KNOT_-0.5FT | formula_known_answer_tests | {"status": "conditional", "curve_id": "FRE_COM_COAST_NACCS_P2", "failure_unit_damage_ratio": 0.0}
FRE_COM_COAST_NACCS_P2_KNOT_+0FT | formula_known_answer_tests | {"status": "conditional", "curve_id": "FRE_COM_COAST_NACCS_P2", "failure_unit_damage_ratio": 0.05}
FRE_COM_COAST_NACCS_P2_KNOT_+0.5FT | formula_known_answer_tests | {"status": "conditional", "curve_id": "FRE_COM_COAST_NACCS_P2", "failure_unit_damage_ratio": 0.1}
FRE_COM_COAST_NACCS_P2_KNOT_+1FT | formula_known_answer_tests | {"status": "conditional", "curve_id": "FRE_COM_COAST_NACCS_P2", "failure_unit_damage_ratio": 0.2}
FRE_COM_COAST_NACCS_P2_KNOT_+2FT | formula_known_answer_tests | {"status": "conditional", "curve_id": "FRE_COM_COAST_NACCS_P2", "failure_unit_damage_ratio": 0.3}
FRE_COM_COAST_NACCS_P2_KNOT_+3FT | formula_known_answer_tests | {"status": "conditional", "curve_id": "FRE_COM_COAST_NACCS_P2", "failure_unit_damage_ratio": 0.35}
FRE_COM_COAST_NACCS_P2_KNOT_+5FT | formula_known_answer_tests | {"status": "conditional", "curve_id": "FRE_COM_COAST_NACCS_P2", "failure_unit_damage_ratio": 0.4}
FRE_COM_COAST_NACCS_P2_KNOT_+7FT | formula_known_answer_tests | {"status": "conditional", "curve_id": "FRE_COM_COAST_NACCS_P2", "failure_unit_damage_ratio": 0.53}
FRE_COM_COAST_NACCS_P2_KNOT_+10FT | formula_known_answer_tests | {"status": "conditional", "curve_id": "FRE_COM_COAST_NACCS_P2", "failure_unit_damage_ratio": 0.58}
FRE_COM_COAST_NACCS_P2_BETWEEN_+0.25FT | formula_known_answer_tests | {"status": "conditional", "curve_id": "FRE_COM_COAST_NACCS_P2", "failure_unit_damage_ratio": 0.07500000000000001}
FRE_COM_COAST_NACCS_P2_BRIDGE_2FT_ABOVE_GRADE | formula_known_answer_tests | {"status": "conditional", "curve_id": "FRE_COM_COAST_NACCS_P2", "failure_unit_damage_ratio": 0.275, "metadata_flags_include": ["REFERENCE_FIRST_FLOOR_HEIGHT_DEFAULT_USED"]}
FRE_COM_COAST_NACCS_P2_NOT_INUNDATED | formula_known_answer_tests | {"status": "conditional", "curve_id": "FRE_COM_COAST_NACCS_P2", "failure_unit_damage_ratio": 0.0, "metadata_flags_include": ["NOT_INUNDATED_ABOVE_GRADE"]}
FRE_COM_COAST_NACCS_P2_BELOW_RANGE_ZERO | formula_known_answer_tests | {"status": "conditional", "curve_id": "FRE_COM_COAST_NACCS_P2", "failure_unit_damage_ratio": 0.0, "metadata_flags_include": ["BELOW_SOURCE_RANGE_ZERO"]}
FRE_COM_COAST_NACCS_P2_BOUNDS_4FT | formula_known_answer_tests | {"status": "conditional", "curve_id": "FRE_COM_COAST_NACCS_P2", "failure_unit_damage_ratio": 0.375, "scenario_drs": {"naccs_min_building_variant": 0.30500000000000005, "naccs_max_building_variant": 0.45499999999999996}}
FRE_IND_FRESH_HAZUS_DF341_KNOT_-4FT | formula_known_answer_tests | {"status": "conditional", "curve_id": "FRE_IND_FRESH_HAZUS_DF341", "failure_unit_damage_ratio": 0.0}
FRE_IND_FRESH_HAZUS_DF341_KNOT_-3FT | formula_known_answer_tests | {"status": "conditional", "curve_id": "FRE_IND_FRESH_HAZUS_DF341", "failure_unit_damage_ratio": 0.0}
FRE_IND_FRESH_HAZUS_DF341_KNOT_-2FT | formula_known_answer_tests | {"status": "conditional", "curve_id": "FRE_IND_FRESH_HAZUS_DF341", "failure_unit_damage_ratio": 0.0}
FRE_IND_FRESH_HAZUS_DF341_KNOT_-1FT | formula_known_answer_tests | {"status": "conditional", "curve_id": "FRE_IND_FRESH_HAZUS_DF341", "failure_unit_damage_ratio": 0.0}
FRE_IND_FRESH_HAZUS_DF341_KNOT_+0FT | formula_known_answer_tests | {"status": "conditional", "curve_id": "FRE_IND_FRESH_HAZUS_DF341", "failure_unit_damage_ratio": 0.0}
FRE_IND_FRESH_HAZUS_DF341_KNOT_+1FT | formula_known_answer_tests | {"status": "conditional", "curve_id": "FRE_IND_FRESH_HAZUS_DF341", "failure_unit_damage_ratio": 0.05}
FRE_IND_FRESH_HAZUS_DF341_KNOT_+2FT | formula_known_answer_tests | {"status": "conditional", "curve_id": "FRE_IND_FRESH_HAZUS_DF341", "failure_unit_damage_ratio": 0.08}
FRE_IND_FRESH_HAZUS_DF341_KNOT_+3FT | formula_known_answer_tests | {"status": "conditional", "curve_id": "FRE_IND_FRESH_HAZUS_DF341", "failure_unit_damage_ratio": 0.11}
FRE_IND_FRESH_HAZUS_DF341_KNOT_+4FT | formula_known_answer_tests | {"status": "conditional", "curve_id": "FRE_IND_FRESH_HAZUS_DF341", "failure_unit_damage_ratio": 0.13}
FRE_IND_FRESH_HAZUS_DF341_KNOT_+5FT | formula_known_answer_tests | {"status": "conditional", "curve_id": "FRE_IND_FRESH_HAZUS_DF341", "failure_unit_damage_ratio": 0.16}
FRE_IND_FRESH_HAZUS_DF341_KNOT_+6FT | formula_known_answer_tests | {"status": "conditional", "curve_id": "FRE_IND_FRESH_HAZUS_DF341", "failure_unit_damage_ratio": 0.19}
FRE_IND_FRESH_HAZUS_DF341_KNOT_+7FT | formula_known_answer_tests | {"status": "conditional", "curve_id": "FRE_IND_FRESH_HAZUS_DF341", "failure_unit_damage_ratio": 0.22}
FRE_IND_FRESH_HAZUS_DF341_KNOT_+8FT | formula_known_answer_tests | {"status": "conditional", "curve_id": "FRE_IND_FRESH_HAZUS_DF341", "failure_unit_damage_ratio": 0.25}
FRE_IND_FRESH_HAZUS_DF341_KNOT_+9FT | formula_known_answer_tests | {"status": "conditional", "curve_id": "FRE_IND_FRESH_HAZUS_DF341", "failure_unit_damage_ratio": 0.29}
FRE_IND_FRESH_HAZUS_DF341_KNOT_+10FT | formula_known_answer_tests | {"status": "conditional", "curve_id": "FRE_IND_FRESH_HAZUS_DF341", "failure_unit_damage_ratio": 0.32}
FRE_IND_FRESH_HAZUS_DF341_KNOT_+11FT | formula_known_answer_tests | {"status": "conditional", "curve_id": "FRE_IND_FRESH_HAZUS_DF341", "failure_unit_damage_ratio": 0.37}
FRE_IND_FRESH_HAZUS_DF341_KNOT_+12FT | formula_known_answer_tests | {"status": "conditional", "curve_id": "FRE_IND_FRESH_HAZUS_DF341", "failure_unit_damage_ratio": 0.41}
FRE_IND_FRESH_HAZUS_DF341_KNOT_+13FT | formula_known_answer_tests | {"status": "conditional", "curve_id": "FRE_IND_FRESH_HAZUS_DF341", "failure_unit_damage_ratio": 0.45}
FRE_IND_FRESH_HAZUS_DF341_KNOT_+14FT | formula_known_answer_tests | {"status": "conditional", "curve_id": "FRE_IND_FRESH_HAZUS_DF341", "failure_unit_damage_ratio": 0.49}
FRE_IND_FRESH_HAZUS_DF341_KNOT_+15FT | formula_known_answer_tests | {"status": "conditional", "curve_id": "FRE_IND_FRESH_HAZUS_DF341", "failure_unit_damage_ratio": 0.52}
FRE_IND_FRESH_HAZUS_DF341_KNOT_+16FT | formula_known_answer_tests | {"status": "conditional", "curve_id": "FRE_IND_FRESH_HAZUS_DF341", "failure_unit_damage_ratio": 0.55}
FRE_IND_FRESH_HAZUS_DF341_KNOT_+17FT | formula_known_answer_tests | {"status": "conditional", "curve_id": "FRE_IND_FRESH_HAZUS_DF341", "failure_unit_damage_ratio": 0.58}
FRE_IND_FRESH_HAZUS_DF341_KNOT_+18FT | formula_known_answer_tests | {"status": "conditional", "curve_id": "FRE_IND_FRESH_HAZUS_DF341", "failure_unit_damage_ratio": 0.61}
FRE_IND_FRESH_HAZUS_DF341_KNOT_+19FT | formula_known_answer_tests | {"status": "conditional", "curve_id": "FRE_IND_FRESH_HAZUS_DF341", "failure_unit_damage_ratio": 0.63}
FRE_IND_FRESH_HAZUS_DF341_KNOT_+20FT | formula_known_answer_tests | {"status": "conditional", "curve_id": "FRE_IND_FRESH_HAZUS_DF341", "failure_unit_damage_ratio": 0.66}
FRE_IND_FRESH_HAZUS_DF341_KNOT_+21FT | formula_known_answer_tests | {"status": "conditional", "curve_id": "FRE_IND_FRESH_HAZUS_DF341", "failure_unit_damage_ratio": 0.68}
FRE_IND_FRESH_HAZUS_DF341_KNOT_+22FT | formula_known_answer_tests | {"status": "conditional", "curve_id": "FRE_IND_FRESH_HAZUS_DF341", "failure_unit_damage_ratio": 0.7}
FRE_IND_FRESH_HAZUS_DF341_KNOT_+23FT | formula_known_answer_tests | {"status": "conditional", "curve_id": "FRE_IND_FRESH_HAZUS_DF341", "failure_unit_damage_ratio": 0.71}
FRE_IND_FRESH_HAZUS_DF341_KNOT_+24FT | formula_known_answer_tests | {"status": "conditional", "curve_id": "FRE_IND_FRESH_HAZUS_DF341", "failure_unit_damage_ratio": 0.73}
FRE_IND_FRESH_HAZUS_DF341_BETWEEN_-1.5FT | formula_known_answer_tests | {"status": "conditional", "curve_id": "FRE_IND_FRESH_HAZUS_DF341", "failure_unit_damage_ratio": 0.0}
FRE_IND_FRESH_HAZUS_DF341_BRIDGE_2FT_ABOVE_GRADE | formula_known_answer_tests | {"status": "conditional", "curve_id": "FRE_IND_FRESH_HAZUS_DF341", "failure_unit_damage_ratio": 0.07250000000000001, "metadata_flags_include": ["REFERENCE_FIRST_FLOOR_HEIGHT_DEFAULT_USED"]}
FRE_IND_FRESH_HAZUS_DF341_NOT_INUNDATED | formula_known_answer_tests | {"status": "conditional", "curve_id": "FRE_IND_FRESH_HAZUS_DF341", "failure_unit_damage_ratio": 0.0, "metadata_flags_include": ["NOT_INUNDATED_ABOVE_GRADE"]}
FRE_IND_FRESH_HAZUS_DF341_BELOW_RANGE_ZERO | formula_known_answer_tests | {"status": "conditional", "curve_id": "FRE_IND_FRESH_HAZUS_DF341", "failure_unit_damage_ratio": 0.0, "metadata_flags_include": ["BELOW_SOURCE_RANGE_ZERO"]}
FRE_IND_COAST_NACCS_P3_KNOT_-1FT | formula_known_answer_tests | {"status": "conditional", "curve_id": "FRE_IND_COAST_NACCS_P3", "failure_unit_damage_ratio": 0.0}
FRE_IND_COAST_NACCS_P3_KNOT_-0.5FT | formula_known_answer_tests | {"status": "conditional", "curve_id": "FRE_IND_COAST_NACCS_P3", "failure_unit_damage_ratio": 0.0}
FRE_IND_COAST_NACCS_P3_KNOT_+0FT | formula_known_answer_tests | {"status": "conditional", "curve_id": "FRE_IND_COAST_NACCS_P3", "failure_unit_damage_ratio": 0.05}
FRE_IND_COAST_NACCS_P3_KNOT_+0.5FT | formula_known_answer_tests | {"status": "conditional", "curve_id": "FRE_IND_COAST_NACCS_P3", "failure_unit_damage_ratio": 0.12}
FRE_IND_COAST_NACCS_P3_KNOT_+1FT | formula_known_answer_tests | {"status": "conditional", "curve_id": "FRE_IND_COAST_NACCS_P3", "failure_unit_damage_ratio": 0.2}
FRE_IND_COAST_NACCS_P3_KNOT_+2FT | formula_known_answer_tests | {"status": "conditional", "curve_id": "FRE_IND_COAST_NACCS_P3", "failure_unit_damage_ratio": 0.28}
FRE_IND_COAST_NACCS_P3_KNOT_+3FT | formula_known_answer_tests | {"status": "conditional", "curve_id": "FRE_IND_COAST_NACCS_P3", "failure_unit_damage_ratio": 0.35}
FRE_IND_COAST_NACCS_P3_KNOT_+5FT | formula_known_answer_tests | {"status": "conditional", "curve_id": "FRE_IND_COAST_NACCS_P3", "failure_unit_damage_ratio": 0.45}
FRE_IND_COAST_NACCS_P3_KNOT_+7FT | formula_known_answer_tests | {"status": "conditional", "curve_id": "FRE_IND_COAST_NACCS_P3", "failure_unit_damage_ratio": 0.55}
FRE_IND_COAST_NACCS_P3_KNOT_+10FT | formula_known_answer_tests | {"status": "conditional", "curve_id": "FRE_IND_COAST_NACCS_P3", "failure_unit_damage_ratio": 0.6}
FRE_IND_COAST_NACCS_P3_BETWEEN_+0.25FT | formula_known_answer_tests | {"status": "conditional", "curve_id": "FRE_IND_COAST_NACCS_P3", "failure_unit_damage_ratio": 0.08499999999999999}
FRE_IND_COAST_NACCS_P3_BRIDGE_2FT_ABOVE_GRADE | formula_known_answer_tests | {"status": "conditional", "curve_id": "FRE_IND_COAST_NACCS_P3", "failure_unit_damage_ratio": 0.26, "metadata_flags_include": ["REFERENCE_FIRST_FLOOR_HEIGHT_DEFAULT_USED"]}
FRE_IND_COAST_NACCS_P3_NOT_INUNDATED | formula_known_answer_tests | {"status": "conditional", "curve_id": "FRE_IND_COAST_NACCS_P3", "failure_unit_damage_ratio": 0.0, "metadata_flags_include": ["NOT_INUNDATED_ABOVE_GRADE"]}
FRE_IND_COAST_NACCS_P3_BELOW_RANGE_ZERO | formula_known_answer_tests | {"status": "conditional", "curve_id": "FRE_IND_COAST_NACCS_P3", "failure_unit_damage_ratio": 0.0, "metadata_flags_include": ["BELOW_SOURCE_RANGE_ZERO"]}
FRE_IND_COAST_NACCS_P3_BOUNDS_4FT | formula_known_answer_tests | {"status": "conditional", "curve_id": "FRE_IND_COAST_NACCS_P3", "failure_unit_damage_ratio": 0.4, "scenario_drs": {"naccs_min_building_variant": 0.24000000000000002, "naccs_max_building_variant": 0.6000000000000001}}
FFH_OVERRIDE_HOUSE_FRESH | formula_known_answer_tests | {"status": "conditional", "curve_id": "FRE_RES_FRESH_HAZUS_DF129", "failure_unit_damage_ratio": 0.32}
FRE_RES_FRESH_HAZUS_DF129_ABOVE_RANGE | withheld_tests | {"status": "withheld", "reason_code": "ABOVE_SOURCE_VALID_RANGE"}
FRE_RES_COAST_NACCS_5A_ABOVE_RANGE | withheld_tests | {"status": "withheld", "reason_code": "ABOVE_SOURCE_VALID_RANGE"}
RE_RES_SFD_1S_SLAB_UNKNOWN_WATER_WITHHELD | withheld_tests | {"status": "withheld", "reason_code": "FLOOD_WATER_TYPE_UNKNOWN"}
FRE_COM_FRESH_HAZUS_DF217_ABOVE_RANGE | withheld_tests | {"status": "withheld", "reason_code": "ABOVE_SOURCE_VALID_RANGE"}
FRE_COM_COAST_NACCS_P2_ABOVE_RANGE | withheld_tests | {"status": "withheld", "reason_code": "ABOVE_SOURCE_VALID_RANGE"}
RE_COM_LOWRISE_UNKNOWN_WATER_WITHHELD | withheld_tests | {"status": "withheld", "reason_code": "FLOOD_WATER_TYPE_UNKNOWN"}
FRE_IND_FRESH_HAZUS_DF341_ABOVE_RANGE | withheld_tests | {"status": "withheld", "reason_code": "ABOVE_SOURCE_VALID_RANGE"}
FRE_IND_COAST_NACCS_P3_ABOVE_RANGE | withheld_tests | {"status": "withheld", "reason_code": "ABOVE_SOURCE_VALID_RANGE"}
RE_IND_WAREHOUSE_UNKNOWN_WATER_WITHHELD | withheld_tests | {"status": "withheld", "reason_code": "FLOOD_WATER_TYPE_UNKNOWN"}
CONTENTS_WITHHELD | withheld_tests | {"status": "withheld", "reason_code": "NO_RUNTIME_CURVE_FOR_PATHWAY_UNIT"}
PATHWAY_REQUIRED | error_tests | "PATHWAY_ID_REQUIRED"
WAVE_PATHWAY_NOT_IN_ARTIFACT | error_tests | "PATHWAY_ID_UNKNOWN"
BUILDING_REQUIRED | error_tests | "REFERENCE_BUILDING_ID_REQUIRED"
BUILDING_UNKNOWN | error_tests | "REFERENCE_BUILDING_ID_UNKNOWN"
WATER_TYPE_REQUIRED | error_tests | "FLOOD_WATER_TYPE_REQUIRED"
WATER_TYPE_BAD_VALUE | error_tests | "FLOOD_WATER_TYPE_UNKNOWN_VALUE"
AXIS_REQUIRED | error_tests | "AXIS_PAYLOAD_REQUIRED"
AXIS_AMBIGUOUS | error_tests | "AXIS_PAYLOAD_AMBIGUOUS"
AXIS_NOT_NUMBER | error_tests | "AXIS_VALUE_INVALID"
NEGATIVE_DEPTH_ABOVE_GRADE | error_tests | "NEGATIVE_DEPTH_ABOVE_GRADE"
UNIT_UNKNOWN | error_tests | "FAILURE_UNIT_ID_UNKNOWN"