## README
convective_wind_real_estate model v0.1 / docs r1 — noncanonical proposal (review workbook)
Generated by scripts/reference_helpers/build_convective_wind_real_estate_v0_1_package.py; do not edit by hand.
Damage ratio = fraction of structure replacement cost new; axis = 3-s gust at 10 m, open terrain, mph.
Straight lines between 1-mph knots; 0-255 mph; straight-line onset 96 mph; tornado no onset.

## curve_records
curve_id | pathway_id | reference_building_id | gust_mph | damage_ratio
CWRE_RES_EF_FR12_STRAIGHT_LINE_ONSET96 | straight_line_convective | RE_RES_SFD_1S_SLAB | 0 | 0
CWRE_RES_EF_FR12_STRAIGHT_LINE_ONSET96 | straight_line_convective | RE_RES_SFD_1S_SLAB | 1 | 0
CWRE_RES_EF_FR12_STRAIGHT_LINE_ONSET96 | straight_line_convective | RE_RES_SFD_1S_SLAB | 2 | 0
CWRE_RES_EF_FR12_STRAIGHT_LINE_ONSET96 | straight_line_convective | RE_RES_SFD_1S_SLAB | 3 | 0
CWRE_RES_EF_FR12_STRAIGHT_LINE_ONSET96 | straight_line_convective | RE_RES_SFD_1S_SLAB | 4 | 0
CWRE_RES_EF_FR12_STRAIGHT_LINE_ONSET96 | straight_line_convective | RE_RES_SFD_1S_SLAB | 5 | 0
CWRE_RES_EF_FR12_STRAIGHT_LINE_ONSET96 | straight_line_convective | RE_RES_SFD_1S_SLAB | 6 | 0
CWRE_RES_EF_FR12_STRAIGHT_LINE_ONSET96 | straight_line_convective | RE_RES_SFD_1S_SLAB | 7 | 0
CWRE_RES_EF_FR12_STRAIGHT_LINE_ONSET96 | straight_line_convective | RE_RES_SFD_1S_SLAB | 8 | 0
CWRE_RES_EF_FR12_STRAIGHT_LINE_ONSET96 | straight_line_convective | RE_RES_SFD_1S_SLAB | 9 | 0
CWRE_RES_EF_FR12_STRAIGHT_LINE_ONSET96 | straight_line_convective | RE_RES_SFD_1S_SLAB | 10 | 0
CWRE_RES_EF_FR12_STRAIGHT_LINE_ONSET96 | straight_line_convective | RE_RES_SFD_1S_SLAB | 11 | 0
CWRE_RES_EF_FR12_STRAIGHT_LINE_ONSET96 | straight_line_convective | RE_RES_SFD_1S_SLAB | 12 | 0
CWRE_RES_EF_FR12_STRAIGHT_LINE_ONSET96 | straight_line_convective | RE_RES_SFD_1S_SLAB | 13 | 0
CWRE_RES_EF_FR12_STRAIGHT_LINE_ONSET96 | straight_line_convective | RE_RES_SFD_1S_SLAB | 14 | 0
CWRE_RES_EF_FR12_STRAIGHT_LINE_ONSET96 | straight_line_convective | RE_RES_SFD_1S_SLAB | 15 | 0
CWRE_RES_EF_FR12_STRAIGHT_LINE_ONSET96 | straight_line_convective | RE_RES_SFD_1S_SLAB | 16 | 0
CWRE_RES_EF_FR12_STRAIGHT_LINE_ONSET96 | straight_line_convective | RE_RES_SFD_1S_SLAB | 17 | 0
CWRE_RES_EF_FR12_STRAIGHT_LINE_ONSET96 | straight_line_convective | RE_RES_SFD_1S_SLAB | 18 | 0
CWRE_RES_EF_FR12_STRAIGHT_LINE_ONSET96 | straight_line_convective | RE_RES_SFD_1S_SLAB | 19 | 0
CWRE_RES_EF_FR12_STRAIGHT_LINE_ONSET96 | straight_line_convective | RE_RES_SFD_1S_SLAB | 20 | 0
CWRE_RES_EF_FR12_STRAIGHT_LINE_ONSET96 | straight_line_convective | RE_RES_SFD_1S_SLAB | 21 | 0
CWRE_RES_EF_FR12_STRAIGHT_LINE_ONSET96 | straight_line_convective | RE_RES_SFD_1S_SLAB | 22 | 0
CWRE_RES_EF_FR12_STRAIGHT_LINE_ONSET96 | straight_line_convective | RE_RES_SFD_1S_SLAB | 23 | 0
CWRE_RES_EF_FR12_STRAIGHT_LINE_ONSET96 | straight_line_convective | RE_RES_SFD_1S_SLAB | 24 | 0
CWRE_RES_EF_FR12_STRAIGHT_LINE_ONSET96 | straight_line_convective | RE_RES_SFD_1S_SLAB | 25 | 0
CWRE_RES_EF_FR12_STRAIGHT_LINE_ONSET96 | straight_line_convective | RE_RES_SFD_1S_SLAB | 26 | 0
CWRE_RES_EF_FR12_STRAIGHT_LINE_ONSET96 | straight_line_convective | RE_RES_SFD_1S_SLAB | 27 | 0
CWRE_RES_EF_FR12_STRAIGHT_LINE_ONSET96 | straight_line_convective | RE_RES_SFD_1S_SLAB | 28 | 0
CWRE_RES_EF_FR12_STRAIGHT_LINE_ONSET96 | straight_line_convective | RE_RES_SFD_1S_SLAB | 29 | 0
CWRE_RES_EF_FR12_STRAIGHT_LINE_ONSET96 | straight_line_convective | RE_RES_SFD_1S_SLAB | 30 | 0
CWRE_RES_EF_FR12_STRAIGHT_LINE_ONSET96 | straight_line_convective | RE_RES_SFD_1S_SLAB | 31 | 0
CWRE_RES_EF_FR12_STRAIGHT_LINE_ONSET96 | straight_line_convective | RE_RES_SFD_1S_SLAB | 32 | 0
CWRE_RES_EF_FR12_STRAIGHT_LINE_ONSET96 | straight_line_convective | RE_RES_SFD_1S_SLAB | 33 | 0
CWRE_RES_EF_FR12_STRAIGHT_LINE_ONSET96 | straight_line_convective | RE_RES_SFD_1S_SLAB | 34 | 0
CWRE_RES_EF_FR12_STRAIGHT_LINE_ONSET96 | straight_line_convective | RE_RES_SFD_1S_SLAB | 35 | 0
CWRE_RES_EF_FR12_STRAIGHT_LINE_ONSET96 | straight_line_convective | RE_RES_SFD_1S_SLAB | 36 | 0
CWRE_RES_EF_FR12_STRAIGHT_LINE_ONSET96 | straight_line_convective | RE_RES_SFD_1S_SLAB | 37 | 0
CWRE_RES_EF_FR12_STRAIGHT_LINE_ONSET96 | straight_line_convective | RE_RES_SFD_1S_SLAB | 38 | 0
CWRE_RES_EF_FR12_STRAIGHT_LINE_ONSET96 | straight_line_convective | RE_RES_SFD_1S_SLAB | 39 | 0
CWRE_RES_EF_FR12_STRAIGHT_LINE_ONSET96 | straight_line_convective | RE_RES_SFD_1S_SLAB | 40 | 0
CWRE_RES_EF_FR12_STRAIGHT_LINE_ONSET96 | straight_line_convective | RE_RES_SFD_1S_SLAB | 41 | 0
CWRE_RES_EF_FR12_STRAIGHT_LINE_ONSET96 | straight_line_convective | RE_RES_SFD_1S_SLAB | 42 | 0
CWRE_RES_EF_FR12_STRAIGHT_LINE_ONSET96 | straight_line_convective | RE_RES_SFD_1S_SLAB | 43 | 0
CWRE_RES_EF_FR12_STRAIGHT_LINE_ONSET96 | straight_line_convective | RE_RES_SFD_1S_SLAB | 44 | 0
CWRE_RES_EF_FR12_STRAIGHT_LINE_ONSET96 | straight_line_convective | RE_RES_SFD_1S_SLAB | 45 | 0
CWRE_RES_EF_FR12_STRAIGHT_LINE_ONSET96 | straight_line_convective | RE_RES_SFD_1S_SLAB | 46 | 0
CWRE_RES_EF_FR12_STRAIGHT_LINE_ONSET96 | straight_line_convective | RE_RES_SFD_1S_SLAB | 47 | 0
CWRE_RES_EF_FR12_STRAIGHT_LINE_ONSET96 | straight_line_convective | RE_RES_SFD_1S_SLAB | 48 | 0
CWRE_RES_EF_FR12_STRAIGHT_LINE_ONSET96 | straight_line_convective | RE_RES_SFD_1S_SLAB | 49 | 0
CWRE_RES_EF_FR12_STRAIGHT_LINE_ONSET96 | straight_line_convective | RE_RES_SFD_1S_SLAB | 50 | 0
CWRE_RES_EF_FR12_STRAIGHT_LINE_ONSET96 | straight_line_convective | RE_RES_SFD_1S_SLAB | 51 | 0
CWRE_RES_EF_FR12_STRAIGHT_LINE_ONSET96 | straight_line_convective | RE_RES_SFD_1S_SLAB | 52 | 0
CWRE_RES_EF_FR12_STRAIGHT_LINE_ONSET96 | straight_line_convective | RE_RES_SFD_1S_SLAB | 53 | 0
CWRE_RES_EF_FR12_STRAIGHT_LINE_ONSET96 | straight_line_convective | RE_RES_SFD_1S_SLAB | 54 | 0
CWRE_RES_EF_FR12_STRAIGHT_LINE_ONSET96 | straight_line_convective | RE_RES_SFD_1S_SLAB | 55 | 0
CWRE_RES_EF_FR12_STRAIGHT_LINE_ONSET96 | straight_line_convective | RE_RES_SFD_1S_SLAB | 56 | 0
CWRE_RES_EF_FR12_STRAIGHT_LINE_ONSET96 | straight_line_convective | RE_RES_SFD_1S_SLAB | 57 | 0
CWRE_RES_EF_FR12_STRAIGHT_LINE_ONSET96 | straight_line_convective | RE_RES_SFD_1S_SLAB | 58 | 0
CWRE_RES_EF_FR12_STRAIGHT_LINE_ONSET96 | straight_line_convective | RE_RES_SFD_1S_SLAB | 59 | 0
CWRE_RES_EF_FR12_STRAIGHT_LINE_ONSET96 | straight_line_convective | RE_RES_SFD_1S_SLAB | 60 | 0
CWRE_RES_EF_FR12_STRAIGHT_LINE_ONSET96 | straight_line_convective | RE_RES_SFD_1S_SLAB | 61 | 0
CWRE_RES_EF_FR12_STRAIGHT_LINE_ONSET96 | straight_line_convective | RE_RES_SFD_1S_SLAB | 62 | 0
CWRE_RES_EF_FR12_STRAIGHT_LINE_ONSET96 | straight_line_convective | RE_RES_SFD_1S_SLAB | 63 | 0
CWRE_RES_EF_FR12_STRAIGHT_LINE_ONSET96 | straight_line_convective | RE_RES_SFD_1S_SLAB | 64 | 0
CWRE_RES_EF_FR12_STRAIGHT_LINE_ONSET96 | straight_line_convective | RE_RES_SFD_1S_SLAB | 65 | 0
CWRE_RES_EF_FR12_STRAIGHT_LINE_ONSET96 | straight_line_convective | RE_RES_SFD_1S_SLAB | 66 | 0
CWRE_RES_EF_FR12_STRAIGHT_LINE_ONSET96 | straight_line_convective | RE_RES_SFD_1S_SLAB | 67 | 0
CWRE_RES_EF_FR12_STRAIGHT_LINE_ONSET96 | straight_line_convective | RE_RES_SFD_1S_SLAB | 68 | 0
CWRE_RES_EF_FR12_STRAIGHT_LINE_ONSET96 | straight_line_convective | RE_RES_SFD_1S_SLAB | 69 | 0
CWRE_RES_EF_FR12_STRAIGHT_LINE_ONSET96 | straight_line_convective | RE_RES_SFD_1S_SLAB | 70 | 0
CWRE_RES_EF_FR12_STRAIGHT_LINE_ONSET96 | straight_line_convective | RE_RES_SFD_1S_SLAB | 71 | 0
CWRE_RES_EF_FR12_STRAIGHT_LINE_ONSET96 | straight_line_convective | RE_RES_SFD_1S_SLAB | 72 | 0
CWRE_RES_EF_FR12_STRAIGHT_LINE_ONSET96 | straight_line_convective | RE_RES_SFD_1S_SLAB | 73 | 0
CWRE_RES_EF_FR12_STRAIGHT_LINE_ONSET96 | straight_line_convective | RE_RES_SFD_1S_SLAB | 74 | 0
CWRE_RES_EF_FR12_STRAIGHT_LINE_ONSET96 | straight_line_convective | RE_RES_SFD_1S_SLAB | 75 | 0
CWRE_RES_EF_FR12_STRAIGHT_LINE_ONSET96 | straight_line_convective | RE_RES_SFD_1S_SLAB | 76 | 0
CWRE_RES_EF_FR12_STRAIGHT_LINE_ONSET96 | straight_line_convective | RE_RES_SFD_1S_SLAB | 77 | 0
CWRE_RES_EF_FR12_STRAIGHT_LINE_ONSET96 | straight_line_convective | RE_RES_SFD_1S_SLAB | 78 | 0
CWRE_RES_EF_FR12_STRAIGHT_LINE_ONSET96 | straight_line_convective | RE_RES_SFD_1S_SLAB | 79 | 0
CWRE_RES_EF_FR12_STRAIGHT_LINE_ONSET96 | straight_line_convective | RE_RES_SFD_1S_SLAB | 80 | 0
CWRE_RES_EF_FR12_STRAIGHT_LINE_ONSET96 | straight_line_convective | RE_RES_SFD_1S_SLAB | 81 | 0
CWRE_RES_EF_FR12_STRAIGHT_LINE_ONSET96 | straight_line_convective | RE_RES_SFD_1S_SLAB | 82 | 0
CWRE_RES_EF_FR12_STRAIGHT_LINE_ONSET96 | straight_line_convective | RE_RES_SFD_1S_SLAB | 83 | 0
CWRE_RES_EF_FR12_STRAIGHT_LINE_ONSET96 | straight_line_convective | RE_RES_SFD_1S_SLAB | 84 | 0
CWRE_RES_EF_FR12_STRAIGHT_LINE_ONSET96 | straight_line_convective | RE_RES_SFD_1S_SLAB | 85 | 0
CWRE_RES_EF_FR12_STRAIGHT_LINE_ONSET96 | straight_line_convective | RE_RES_SFD_1S_SLAB | 86 | 0
CWRE_RES_EF_FR12_STRAIGHT_LINE_ONSET96 | straight_line_convective | RE_RES_SFD_1S_SLAB | 87 | 0
CWRE_RES_EF_FR12_STRAIGHT_LINE_ONSET96 | straight_line_convective | RE_RES_SFD_1S_SLAB | 88 | 0
CWRE_RES_EF_FR12_STRAIGHT_LINE_ONSET96 | straight_line_convective | RE_RES_SFD_1S_SLAB | 89 | 0
CWRE_RES_EF_FR12_STRAIGHT_LINE_ONSET96 | straight_line_convective | RE_RES_SFD_1S_SLAB | 90 | 0
CWRE_RES_EF_FR12_STRAIGHT_LINE_ONSET96 | straight_line_convective | RE_RES_SFD_1S_SLAB | 91 | 0
CWRE_RES_EF_FR12_STRAIGHT_LINE_ONSET96 | straight_line_convective | RE_RES_SFD_1S_SLAB | 92 | 0
CWRE_RES_EF_FR12_STRAIGHT_LINE_ONSET96 | straight_line_convective | RE_RES_SFD_1S_SLAB | 93 | 0
CWRE_RES_EF_FR12_STRAIGHT_LINE_ONSET96 | straight_line_convective | RE_RES_SFD_1S_SLAB | 94 | 0
CWRE_RES_EF_FR12_STRAIGHT_LINE_ONSET96 | straight_line_convective | RE_RES_SFD_1S_SLAB | 95 | 0
CWRE_RES_EF_FR12_STRAIGHT_LINE_ONSET96 | straight_line_convective | RE_RES_SFD_1S_SLAB | 96 | 0
CWRE_RES_EF_FR12_STRAIGHT_LINE_ONSET96 | straight_line_convective | RE_RES_SFD_1S_SLAB | 97 | 0.00449
CWRE_RES_EF_FR12_STRAIGHT_LINE_ONSET96 | straight_line_convective | RE_RES_SFD_1S_SLAB | 98 | 0.009258
CWRE_RES_EF_FR12_STRAIGHT_LINE_ONSET96 | straight_line_convective | RE_RES_SFD_1S_SLAB | 99 | 0.014347
CWRE_RES_EF_FR12_STRAIGHT_LINE_ONSET96 | straight_line_convective | RE_RES_SFD_1S_SLAB | 100 | 0.019812
CWRE_RES_EF_FR12_STRAIGHT_LINE_ONSET96 | straight_line_convective | RE_RES_SFD_1S_SLAB | 101 | 0.025716
CWRE_RES_EF_FR12_STRAIGHT_LINE_ONSET96 | straight_line_convective | RE_RES_SFD_1S_SLAB | 102 | 0.032132
CWRE_RES_EF_FR12_STRAIGHT_LINE_ONSET96 | straight_line_convective | RE_RES_SFD_1S_SLAB | 103 | 0.039139
CWRE_RES_EF_FR12_STRAIGHT_LINE_ONSET96 | straight_line_convective | RE_RES_SFD_1S_SLAB | 104 | 0.046822
CWRE_RES_EF_FR12_STRAIGHT_LINE_ONSET96 | straight_line_convective | RE_RES_SFD_1S_SLAB | 105 | 0.055272
CWRE_RES_EF_FR12_STRAIGHT_LINE_ONSET96 | straight_line_convective | RE_RES_SFD_1S_SLAB | 106 | 0.06458
CWRE_RES_EF_FR12_STRAIGHT_LINE_ONSET96 | straight_line_convective | RE_RES_SFD_1S_SLAB | 107 | 0.074835
CWRE_RES_EF_FR12_STRAIGHT_LINE_ONSET96 | straight_line_convective | RE_RES_SFD_1S_SLAB | 108 | 0.086123
CWRE_RES_EF_FR12_STRAIGHT_LINE_ONSET96 | straight_line_convective | RE_RES_SFD_1S_SLAB | 109 | 0.098525
CWRE_RES_EF_FR12_STRAIGHT_LINE_ONSET96 | straight_line_convective | RE_RES_SFD_1S_SLAB | 110 | 0.11211
CWRE_RES_EF_FR12_STRAIGHT_LINE_ONSET96 | straight_line_convective | RE_RES_SFD_1S_SLAB | 111 | 0.12694
CWRE_RES_EF_FR12_STRAIGHT_LINE_ONSET96 | straight_line_convective | RE_RES_SFD_1S_SLAB | 112 | 0.14306
CWRE_RES_EF_FR12_STRAIGHT_LINE_ONSET96 | straight_line_convective | RE_RES_SFD_1S_SLAB | 113 | 0.16049
CWRE_RES_EF_FR12_STRAIGHT_LINE_ONSET96 | straight_line_convective | RE_RES_SFD_1S_SLAB | 114 | 0.17925
CWRE_RES_EF_FR12_STRAIGHT_LINE_ONSET96 | straight_line_convective | RE_RES_SFD_1S_SLAB | 115 | 0.19934
CWRE_RES_EF_FR12_STRAIGHT_LINE_ONSET96 | straight_line_convective | RE_RES_SFD_1S_SLAB | 116 | 0.22073
CWRE_RES_EF_FR12_STRAIGHT_LINE_ONSET96 | straight_line_convective | RE_RES_SFD_1S_SLAB | 117 | 0.24336
CWRE_RES_EF_FR12_STRAIGHT_LINE_ONSET96 | straight_line_convective | RE_RES_SFD_1S_SLAB | 118 | 0.26718
CWRE_RES_EF_FR12_STRAIGHT_LINE_ONSET96 | straight_line_convective | RE_RES_SFD_1S_SLAB | 119 | 0.29211
CWRE_RES_EF_FR12_STRAIGHT_LINE_ONSET96 | straight_line_convective | RE_RES_SFD_1S_SLAB | 120 | 0.31804
CWRE_RES_EF_FR12_STRAIGHT_LINE_ONSET96 | straight_line_convective | RE_RES_SFD_1S_SLAB | 121 | 0.34486
CWRE_RES_EF_FR12_STRAIGHT_LINE_ONSET96 | straight_line_convective | RE_RES_SFD_1S_SLAB | 122 | 0.37244
CWRE_RES_EF_FR12_STRAIGHT_LINE_ONSET96 | straight_line_convective | RE_RES_SFD_1S_SLAB | 123 | 0.40063
CWRE_RES_EF_FR12_STRAIGHT_LINE_ONSET96 | straight_line_convective | RE_RES_SFD_1S_SLAB | 124 | 0.42929
CWRE_RES_EF_FR12_STRAIGHT_LINE_ONSET96 | straight_line_convective | RE_RES_SFD_1S_SLAB | 125 | 0.45827
CWRE_RES_EF_FR12_STRAIGHT_LINE_ONSET96 | straight_line_convective | RE_RES_SFD_1S_SLAB | 126 | 0.48739
CWRE_RES_EF_FR12_STRAIGHT_LINE_ONSET96 | straight_line_convective | RE_RES_SFD_1S_SLAB | 127 | 0.51651
CWRE_RES_EF_FR12_STRAIGHT_LINE_ONSET96 | straight_line_convective | RE_RES_SFD_1S_SLAB | 128 | 0.54546
CWRE_RES_EF_FR12_STRAIGHT_LINE_ONSET96 | straight_line_convective | RE_RES_SFD_1S_SLAB | 129 | 0.57409
CWRE_RES_EF_FR12_STRAIGHT_LINE_ONSET96 | straight_line_convective | RE_RES_SFD_1S_SLAB | 130 | 0.60224
CWRE_RES_EF_FR12_STRAIGHT_LINE_ONSET96 | straight_line_convective | RE_RES_SFD_1S_SLAB | 131 | 0.62979
CWRE_RES_EF_FR12_STRAIGHT_LINE_ONSET96 | straight_line_convective | RE_RES_SFD_1S_SLAB | 132 | 0.6566
CWRE_RES_EF_FR12_STRAIGHT_LINE_ONSET96 | straight_line_convective | RE_RES_SFD_1S_SLAB | 133 | 0.68257
CWRE_RES_EF_FR12_STRAIGHT_LINE_ONSET96 | straight_line_convective | RE_RES_SFD_1S_SLAB | 134 | 0.70757
CWRE_RES_EF_FR12_STRAIGHT_LINE_ONSET96 | straight_line_convective | RE_RES_SFD_1S_SLAB | 135 | 0.73155
CWRE_RES_EF_FR12_STRAIGHT_LINE_ONSET96 | straight_line_convective | RE_RES_SFD_1S_SLAB | 136 | 0.75441
CWRE_RES_EF_FR12_STRAIGHT_LINE_ONSET96 | straight_line_convective | RE_RES_SFD_1S_SLAB | 137 | 0.7761
CWRE_RES_EF_FR12_STRAIGHT_LINE_ONSET96 | straight_line_convective | RE_RES_SFD_1S_SLAB | 138 | 0.79659
CWRE_RES_EF_FR12_STRAIGHT_LINE_ONSET96 | straight_line_convective | RE_RES_SFD_1S_SLAB | 139 | 0.81585
CWRE_RES_EF_FR12_STRAIGHT_LINE_ONSET96 | straight_line_convective | RE_RES_SFD_1S_SLAB | 140 | 0.83386
CWRE_RES_EF_FR12_STRAIGHT_LINE_ONSET96 | straight_line_convective | RE_RES_SFD_1S_SLAB | 141 | 0.85063
CWRE_RES_EF_FR12_STRAIGHT_LINE_ONSET96 | straight_line_convective | RE_RES_SFD_1S_SLAB | 142 | 0.86617
CWRE_RES_EF_FR12_STRAIGHT_LINE_ONSET96 | straight_line_convective | RE_RES_SFD_1S_SLAB | 143 | 0.88051
CWRE_RES_EF_FR12_STRAIGHT_LINE_ONSET96 | straight_line_convective | RE_RES_SFD_1S_SLAB | 144 | 0.89367
CWRE_RES_EF_FR12_STRAIGHT_LINE_ONSET96 | straight_line_convective | RE_RES_SFD_1S_SLAB | 145 | 0.90571
CWRE_RES_EF_FR12_STRAIGHT_LINE_ONSET96 | straight_line_convective | RE_RES_SFD_1S_SLAB | 146 | 0.91667
CWRE_RES_EF_FR12_STRAIGHT_LINE_ONSET96 | straight_line_convective | RE_RES_SFD_1S_SLAB | 147 | 0.92661
CWRE_RES_EF_FR12_STRAIGHT_LINE_ONSET96 | straight_line_convective | RE_RES_SFD_1S_SLAB | 148 | 0.93557
CWRE_RES_EF_FR12_STRAIGHT_LINE_ONSET96 | straight_line_convective | RE_RES_SFD_1S_SLAB | 149 | 0.94363
CWRE_RES_EF_FR12_STRAIGHT_LINE_ONSET96 | straight_line_convective | RE_RES_SFD_1S_SLAB | 150 | 0.95084
CWRE_RES_EF_FR12_STRAIGHT_LINE_ONSET96 | straight_line_convective | RE_RES_SFD_1S_SLAB | 151 | 0.95727
CWRE_RES_EF_FR12_STRAIGHT_LINE_ONSET96 | straight_line_convective | RE_RES_SFD_1S_SLAB | 152 | 0.96298
CWRE_RES_EF_FR12_STRAIGHT_LINE_ONSET96 | straight_line_convective | RE_RES_SFD_1S_SLAB | 153 | 0.96802
CWRE_RES_EF_FR12_STRAIGHT_LINE_ONSET96 | straight_line_convective | RE_RES_SFD_1S_SLAB | 154 | 0.97247
CWRE_RES_EF_FR12_STRAIGHT_LINE_ONSET96 | straight_line_convective | RE_RES_SFD_1S_SLAB | 155 | 0.97637
CWRE_RES_EF_FR12_STRAIGHT_LINE_ONSET96 | straight_line_convective | RE_RES_SFD_1S_SLAB | 156 | 0.97978
CWRE_RES_EF_FR12_STRAIGHT_LINE_ONSET96 | straight_line_convective | RE_RES_SFD_1S_SLAB | 157 | 0.98276
CWRE_RES_EF_FR12_STRAIGHT_LINE_ONSET96 | straight_line_convective | RE_RES_SFD_1S_SLAB | 158 | 0.98534
CWRE_RES_EF_FR12_STRAIGHT_LINE_ONSET96 | straight_line_convective | RE_RES_SFD_1S_SLAB | 159 | 0.98757
CWRE_RES_EF_FR12_STRAIGHT_LINE_ONSET96 | straight_line_convective | RE_RES_SFD_1S_SLAB | 160 | 0.98949
CWRE_RES_EF_FR12_STRAIGHT_LINE_ONSET96 | straight_line_convective | RE_RES_SFD_1S_SLAB | 161 | 0.99114
CWRE_RES_EF_FR12_STRAIGHT_LINE_ONSET96 | straight_line_convective | RE_RES_SFD_1S_SLAB | 162 | 0.99255
CWRE_RES_EF_FR12_STRAIGHT_LINE_ONSET96 | straight_line_convective | RE_RES_SFD_1S_SLAB | 163 | 0.99376
CWRE_RES_EF_FR12_STRAIGHT_LINE_ONSET96 | straight_line_convective | RE_RES_SFD_1S_SLAB | 164 | 0.99478
CWRE_RES_EF_FR12_STRAIGHT_LINE_ONSET96 | straight_line_convective | RE_RES_SFD_1S_SLAB | 165 | 0.99565
CWRE_RES_EF_FR12_STRAIGHT_LINE_ONSET96 | straight_line_convective | RE_RES_SFD_1S_SLAB | 166 | 0.99638
CWRE_RES_EF_FR12_STRAIGHT_LINE_ONSET96 | straight_line_convective | RE_RES_SFD_1S_SLAB | 167 | 0.997
CWRE_RES_EF_FR12_STRAIGHT_LINE_ONSET96 | straight_line_convective | RE_RES_SFD_1S_SLAB | 168 | 0.99752
CWRE_RES_EF_FR12_STRAIGHT_LINE_ONSET96 | straight_line_convective | RE_RES_SFD_1S_SLAB | 169 | 0.99796
CWRE_RES_EF_FR12_STRAIGHT_LINE_ONSET96 | straight_line_convective | RE_RES_SFD_1S_SLAB | 170 | 0.99832
CWRE_RES_EF_FR12_STRAIGHT_LINE_ONSET96 | straight_line_convective | RE_RES_SFD_1S_SLAB | 171 | 0.99862
CWRE_RES_EF_FR12_STRAIGHT_LINE_ONSET96 | straight_line_convective | RE_RES_SFD_1S_SLAB | 172 | 0.99887
CWRE_RES_EF_FR12_STRAIGHT_LINE_ONSET96 | straight_line_convective | RE_RES_SFD_1S_SLAB | 173 | 0.99908
CWRE_RES_EF_FR12_STRAIGHT_LINE_ONSET96 | straight_line_convective | RE_RES_SFD_1S_SLAB | 174 | 0.99925
CWRE_RES_EF_FR12_STRAIGHT_LINE_ONSET96 | straight_line_convective | RE_RES_SFD_1S_SLAB | 175 | 0.99939
CWRE_RES_EF_FR12_STRAIGHT_LINE_ONSET96 | straight_line_convective | RE_RES_SFD_1S_SLAB | 176 | 0.9995
CWRE_RES_EF_FR12_STRAIGHT_LINE_ONSET96 | straight_line_convective | RE_RES_SFD_1S_SLAB | 177 | 0.9996
CWRE_RES_EF_FR12_STRAIGHT_LINE_ONSET96 | straight_line_convective | RE_RES_SFD_1S_SLAB | 178 | 0.99968
CWRE_RES_EF_FR12_STRAIGHT_LINE_ONSET96 | straight_line_convective | RE_RES_SFD_1S_SLAB | 179 | 0.99974
CWRE_RES_EF_FR12_STRAIGHT_LINE_ONSET96 | straight_line_convective | RE_RES_SFD_1S_SLAB | 180 | 0.99979
CWRE_RES_EF_FR12_STRAIGHT_LINE_ONSET96 | straight_line_convective | RE_RES_SFD_1S_SLAB | 181 | 0.99983
CWRE_RES_EF_FR12_STRAIGHT_LINE_ONSET96 | straight_line_convective | RE_RES_SFD_1S_SLAB | 182 | 0.99987
CWRE_RES_EF_FR12_STRAIGHT_LINE_ONSET96 | straight_line_convective | RE_RES_SFD_1S_SLAB | 183 | 0.99989
CWRE_RES_EF_FR12_STRAIGHT_LINE_ONSET96 | straight_line_convective | RE_RES_SFD_1S_SLAB | 184 | 0.99991
CWRE_RES_EF_FR12_STRAIGHT_LINE_ONSET96 | straight_line_convective | RE_RES_SFD_1S_SLAB | 185 | 0.99993
CWRE_RES_EF_FR12_STRAIGHT_LINE_ONSET96 | straight_line_convective | RE_RES_SFD_1S_SLAB | 186 | 0.99995
CWRE_RES_EF_FR12_STRAIGHT_LINE_ONSET96 | straight_line_convective | RE_RES_SFD_1S_SLAB | 187 | 0.99996
CWRE_RES_EF_FR12_STRAIGHT_LINE_ONSET96 | straight_line_convective | RE_RES_SFD_1S_SLAB | 188 | 0.99997
CWRE_RES_EF_FR12_STRAIGHT_LINE_ONSET96 | straight_line_convective | RE_RES_SFD_1S_SLAB | 189 | 0.99997
CWRE_RES_EF_FR12_STRAIGHT_LINE_ONSET96 | straight_line_convective | RE_RES_SFD_1S_SLAB | 190 | 0.99998
CWRE_RES_EF_FR12_STRAIGHT_LINE_ONSET96 | straight_line_convective | RE_RES_SFD_1S_SLAB | 191 | 0.99998
CWRE_RES_EF_FR12_STRAIGHT_LINE_ONSET96 | straight_line_convective | RE_RES_SFD_1S_SLAB | 192 | 0.99999
CWRE_RES_EF_FR12_STRAIGHT_LINE_ONSET96 | straight_line_convective | RE_RES_SFD_1S_SLAB | 193 | 0.99999
CWRE_RES_EF_FR12_STRAIGHT_LINE_ONSET96 | straight_line_convective | RE_RES_SFD_1S_SLAB | 194 | 0.99999
CWRE_RES_EF_FR12_STRAIGHT_LINE_ONSET96 | straight_line_convective | RE_RES_SFD_1S_SLAB | 195 | 0.99999
CWRE_RES_EF_FR12_STRAIGHT_LINE_ONSET96 | straight_line_convective | RE_RES_SFD_1S_SLAB | 196 | 0.99999
CWRE_RES_EF_FR12_STRAIGHT_LINE_ONSET96 | straight_line_convective | RE_RES_SFD_1S_SLAB | 197 | 1
CWRE_RES_EF_FR12_STRAIGHT_LINE_ONSET96 | straight_line_convective | RE_RES_SFD_1S_SLAB | 198 | 1
CWRE_RES_EF_FR12_STRAIGHT_LINE_ONSET96 | straight_line_convective | RE_RES_SFD_1S_SLAB | 199 | 1
CWRE_RES_EF_FR12_STRAIGHT_LINE_ONSET96 | straight_line_convective | RE_RES_SFD_1S_SLAB | 200 | 1
CWRE_RES_EF_FR12_STRAIGHT_LINE_ONSET96 | straight_line_convective | RE_RES_SFD_1S_SLAB | 201 | 1
CWRE_RES_EF_FR12_STRAIGHT_LINE_ONSET96 | straight_line_convective | RE_RES_SFD_1S_SLAB | 202 | 1
CWRE_RES_EF_FR12_STRAIGHT_LINE_ONSET96 | straight_line_convective | RE_RES_SFD_1S_SLAB | 203 | 1
CWRE_RES_EF_FR12_STRAIGHT_LINE_ONSET96 | straight_line_convective | RE_RES_SFD_1S_SLAB | 204 | 1
CWRE_RES_EF_FR12_STRAIGHT_LINE_ONSET96 | straight_line_convective | RE_RES_SFD_1S_SLAB | 205 | 1
CWRE_RES_EF_FR12_STRAIGHT_LINE_ONSET96 | straight_line_convective | RE_RES_SFD_1S_SLAB | 206 | 1
CWRE_RES_EF_FR12_STRAIGHT_LINE_ONSET96 | straight_line_convective | RE_RES_SFD_1S_SLAB | 207 | 1
CWRE_RES_EF_FR12_STRAIGHT_LINE_ONSET96 | straight_line_convective | RE_RES_SFD_1S_SLAB | 208 | 1
CWRE_RES_EF_FR12_STRAIGHT_LINE_ONSET96 | straight_line_convective | RE_RES_SFD_1S_SLAB | 209 | 1
CWRE_RES_EF_FR12_STRAIGHT_LINE_ONSET96 | straight_line_convective | RE_RES_SFD_1S_SLAB | 210 | 1
CWRE_RES_EF_FR12_STRAIGHT_LINE_ONSET96 | straight_line_convective | RE_RES_SFD_1S_SLAB | 211 | 1
CWRE_RES_EF_FR12_STRAIGHT_LINE_ONSET96 | straight_line_convective | RE_RES_SFD_1S_SLAB | 212 | 1
CWRE_RES_EF_FR12_STRAIGHT_LINE_ONSET96 | straight_line_convective | RE_RES_SFD_1S_SLAB | 213 | 1
CWRE_RES_EF_FR12_STRAIGHT_LINE_ONSET96 | straight_line_convective | RE_RES_SFD_1S_SLAB | 214 | 1
CWRE_RES_EF_FR12_STRAIGHT_LINE_ONSET96 | straight_line_convective | RE_RES_SFD_1S_SLAB | 215 | 1
CWRE_RES_EF_FR12_STRAIGHT_LINE_ONSET96 | straight_line_convective | RE_RES_SFD_1S_SLAB | 216 | 1
CWRE_RES_EF_FR12_STRAIGHT_LINE_ONSET96 | straight_line_convective | RE_RES_SFD_1S_SLAB | 217 | 1
CWRE_RES_EF_FR12_STRAIGHT_LINE_ONSET96 | straight_line_convective | RE_RES_SFD_1S_SLAB | 218 | 1
CWRE_RES_EF_FR12_STRAIGHT_LINE_ONSET96 | straight_line_convective | RE_RES_SFD_1S_SLAB | 219 | 1
CWRE_RES_EF_FR12_STRAIGHT_LINE_ONSET96 | straight_line_convective | RE_RES_SFD_1S_SLAB | 220 | 1
CWRE_RES_EF_FR12_STRAIGHT_LINE_ONSET96 | straight_line_convective | RE_RES_SFD_1S_SLAB | 221 | 1
CWRE_RES_EF_FR12_STRAIGHT_LINE_ONSET96 | straight_line_convective | RE_RES_SFD_1S_SLAB | 222 | 1
CWRE_RES_EF_FR12_STRAIGHT_LINE_ONSET96 | straight_line_convective | RE_RES_SFD_1S_SLAB | 223 | 1
CWRE_RES_EF_FR12_STRAIGHT_LINE_ONSET96 | straight_line_convective | RE_RES_SFD_1S_SLAB | 224 | 1
CWRE_RES_EF_FR12_STRAIGHT_LINE_ONSET96 | straight_line_convective | RE_RES_SFD_1S_SLAB | 225 | 1
CWRE_RES_EF_FR12_STRAIGHT_LINE_ONSET96 | straight_line_convective | RE_RES_SFD_1S_SLAB | 226 | 1
CWRE_RES_EF_FR12_STRAIGHT_LINE_ONSET96 | straight_line_convective | RE_RES_SFD_1S_SLAB | 227 | 1
CWRE_RES_EF_FR12_STRAIGHT_LINE_ONSET96 | straight_line_convective | RE_RES_SFD_1S_SLAB | 228 | 1
CWRE_RES_EF_FR12_STRAIGHT_LINE_ONSET96 | straight_line_convective | RE_RES_SFD_1S_SLAB | 229 | 1
CWRE_RES_EF_FR12_STRAIGHT_LINE_ONSET96 | straight_line_convective | RE_RES_SFD_1S_SLAB | 230 | 1
CWRE_RES_EF_FR12_STRAIGHT_LINE_ONSET96 | straight_line_convective | RE_RES_SFD_1S_SLAB | 231 | 1
CWRE_RES_EF_FR12_STRAIGHT_LINE_ONSET96 | straight_line_convective | RE_RES_SFD_1S_SLAB | 232 | 1
CWRE_RES_EF_FR12_STRAIGHT_LINE_ONSET96 | straight_line_convective | RE_RES_SFD_1S_SLAB | 233 | 1
CWRE_RES_EF_FR12_STRAIGHT_LINE_ONSET96 | straight_line_convective | RE_RES_SFD_1S_SLAB | 234 | 1
CWRE_RES_EF_FR12_STRAIGHT_LINE_ONSET96 | straight_line_convective | RE_RES_SFD_1S_SLAB | 235 | 1
CWRE_RES_EF_FR12_STRAIGHT_LINE_ONSET96 | straight_line_convective | RE_RES_SFD_1S_SLAB | 236 | 1
CWRE_RES_EF_FR12_STRAIGHT_LINE_ONSET96 | straight_line_convective | RE_RES_SFD_1S_SLAB | 237 | 1
CWRE_RES_EF_FR12_STRAIGHT_LINE_ONSET96 | straight_line_convective | RE_RES_SFD_1S_SLAB | 238 | 1
CWRE_RES_EF_FR12_STRAIGHT_LINE_ONSET96 | straight_line_convective | RE_RES_SFD_1S_SLAB | 239 | 1
CWRE_RES_EF_FR12_STRAIGHT_LINE_ONSET96 | straight_line_convective | RE_RES_SFD_1S_SLAB | 240 | 1
CWRE_RES_EF_FR12_STRAIGHT_LINE_ONSET96 | straight_line_convective | RE_RES_SFD_1S_SLAB | 241 | 1
CWRE_RES_EF_FR12_STRAIGHT_LINE_ONSET96 | straight_line_convective | RE_RES_SFD_1S_SLAB | 242 | 1
CWRE_RES_EF_FR12_STRAIGHT_LINE_ONSET96 | straight_line_convective | RE_RES_SFD_1S_SLAB | 243 | 1
CWRE_RES_EF_FR12_STRAIGHT_LINE_ONSET96 | straight_line_convective | RE_RES_SFD_1S_SLAB | 244 | 1
CWRE_RES_EF_FR12_STRAIGHT_LINE_ONSET96 | straight_line_convective | RE_RES_SFD_1S_SLAB | 245 | 1
CWRE_RES_EF_FR12_STRAIGHT_LINE_ONSET96 | straight_line_convective | RE_RES_SFD_1S_SLAB | 246 | 1
CWRE_RES_EF_FR12_STRAIGHT_LINE_ONSET96 | straight_line_convective | RE_RES_SFD_1S_SLAB | 247 | 1
CWRE_RES_EF_FR12_STRAIGHT_LINE_ONSET96 | straight_line_convective | RE_RES_SFD_1S_SLAB | 248 | 1
CWRE_RES_EF_FR12_STRAIGHT_LINE_ONSET96 | straight_line_convective | RE_RES_SFD_1S_SLAB | 249 | 1
CWRE_RES_EF_FR12_STRAIGHT_LINE_ONSET96 | straight_line_convective | RE_RES_SFD_1S_SLAB | 250 | 1
CWRE_RES_EF_FR12_STRAIGHT_LINE_ONSET96 | straight_line_convective | RE_RES_SFD_1S_SLAB | 251 | 1
CWRE_RES_EF_FR12_STRAIGHT_LINE_ONSET96 | straight_line_convective | RE_RES_SFD_1S_SLAB | 252 | 1
CWRE_RES_EF_FR12_STRAIGHT_LINE_ONSET96 | straight_line_convective | RE_RES_SFD_1S_SLAB | 253 | 1
CWRE_RES_EF_FR12_STRAIGHT_LINE_ONSET96 | straight_line_convective | RE_RES_SFD_1S_SLAB | 254 | 1
CWRE_RES_EF_FR12_STRAIGHT_LINE_ONSET96 | straight_line_convective | RE_RES_SFD_1S_SLAB | 255 | 1
CWRE_IND_EF_MBS_STRAIGHT_LINE_ONSET96 | straight_line_convective | RE_IND_WAREHOUSE | 0 | 0
CWRE_IND_EF_MBS_STRAIGHT_LINE_ONSET96 | straight_line_convective | RE_IND_WAREHOUSE | 1 | 0
CWRE_IND_EF_MBS_STRAIGHT_LINE_ONSET96 | straight_line_convective | RE_IND_WAREHOUSE | 2 | 0
CWRE_IND_EF_MBS_STRAIGHT_LINE_ONSET96 | straight_line_convective | RE_IND_WAREHOUSE | 3 | 0
CWRE_IND_EF_MBS_STRAIGHT_LINE_ONSET96 | straight_line_convective | RE_IND_WAREHOUSE | 4 | 0
CWRE_IND_EF_MBS_STRAIGHT_LINE_ONSET96 | straight_line_convective | RE_IND_WAREHOUSE | 5 | 0
CWRE_IND_EF_MBS_STRAIGHT_LINE_ONSET96 | straight_line_convective | RE_IND_WAREHOUSE | 6 | 0
CWRE_IND_EF_MBS_STRAIGHT_LINE_ONSET96 | straight_line_convective | RE_IND_WAREHOUSE | 7 | 0
CWRE_IND_EF_MBS_STRAIGHT_LINE_ONSET96 | straight_line_convective | RE_IND_WAREHOUSE | 8 | 0
CWRE_IND_EF_MBS_STRAIGHT_LINE_ONSET96 | straight_line_convective | RE_IND_WAREHOUSE | 9 | 0
CWRE_IND_EF_MBS_STRAIGHT_LINE_ONSET96 | straight_line_convective | RE_IND_WAREHOUSE | 10 | 0
CWRE_IND_EF_MBS_STRAIGHT_LINE_ONSET96 | straight_line_convective | RE_IND_WAREHOUSE | 11 | 0
CWRE_IND_EF_MBS_STRAIGHT_LINE_ONSET96 | straight_line_convective | RE_IND_WAREHOUSE | 12 | 0
CWRE_IND_EF_MBS_STRAIGHT_LINE_ONSET96 | straight_line_convective | RE_IND_WAREHOUSE | 13 | 0
CWRE_IND_EF_MBS_STRAIGHT_LINE_ONSET96 | straight_line_convective | RE_IND_WAREHOUSE | 14 | 0
CWRE_IND_EF_MBS_STRAIGHT_LINE_ONSET96 | straight_line_convective | RE_IND_WAREHOUSE | 15 | 0
CWRE_IND_EF_MBS_STRAIGHT_LINE_ONSET96 | straight_line_convective | RE_IND_WAREHOUSE | 16 | 0
CWRE_IND_EF_MBS_STRAIGHT_LINE_ONSET96 | straight_line_convective | RE_IND_WAREHOUSE | 17 | 0
CWRE_IND_EF_MBS_STRAIGHT_LINE_ONSET96 | straight_line_convective | RE_IND_WAREHOUSE | 18 | 0
CWRE_IND_EF_MBS_STRAIGHT_LINE_ONSET96 | straight_line_convective | RE_IND_WAREHOUSE | 19 | 0
CWRE_IND_EF_MBS_STRAIGHT_LINE_ONSET96 | straight_line_convective | RE_IND_WAREHOUSE | 20 | 0
CWRE_IND_EF_MBS_STRAIGHT_LINE_ONSET96 | straight_line_convective | RE_IND_WAREHOUSE | 21 | 0
CWRE_IND_EF_MBS_STRAIGHT_LINE_ONSET96 | straight_line_convective | RE_IND_WAREHOUSE | 22 | 0
CWRE_IND_EF_MBS_STRAIGHT_LINE_ONSET96 | straight_line_convective | RE_IND_WAREHOUSE | 23 | 0
CWRE_IND_EF_MBS_STRAIGHT_LINE_ONSET96 | straight_line_convective | RE_IND_WAREHOUSE | 24 | 0
CWRE_IND_EF_MBS_STRAIGHT_LINE_ONSET96 | straight_line_convective | RE_IND_WAREHOUSE | 25 | 0
CWRE_IND_EF_MBS_STRAIGHT_LINE_ONSET96 | straight_line_convective | RE_IND_WAREHOUSE | 26 | 0
CWRE_IND_EF_MBS_STRAIGHT_LINE_ONSET96 | straight_line_convective | RE_IND_WAREHOUSE | 27 | 0
CWRE_IND_EF_MBS_STRAIGHT_LINE_ONSET96 | straight_line_convective | RE_IND_WAREHOUSE | 28 | 0
CWRE_IND_EF_MBS_STRAIGHT_LINE_ONSET96 | straight_line_convective | RE_IND_WAREHOUSE | 29 | 0
CWRE_IND_EF_MBS_STRAIGHT_LINE_ONSET96 | straight_line_convective | RE_IND_WAREHOUSE | 30 | 0
CWRE_IND_EF_MBS_STRAIGHT_LINE_ONSET96 | straight_line_convective | RE_IND_WAREHOUSE | 31 | 0
CWRE_IND_EF_MBS_STRAIGHT_LINE_ONSET96 | straight_line_convective | RE_IND_WAREHOUSE | 32 | 0
CWRE_IND_EF_MBS_STRAIGHT_LINE_ONSET96 | straight_line_convective | RE_IND_WAREHOUSE | 33 | 0
CWRE_IND_EF_MBS_STRAIGHT_LINE_ONSET96 | straight_line_convective | RE_IND_WAREHOUSE | 34 | 0
CWRE_IND_EF_MBS_STRAIGHT_LINE_ONSET96 | straight_line_convective | RE_IND_WAREHOUSE | 35 | 0
CWRE_IND_EF_MBS_STRAIGHT_LINE_ONSET96 | straight_line_convective | RE_IND_WAREHOUSE | 36 | 0
CWRE_IND_EF_MBS_STRAIGHT_LINE_ONSET96 | straight_line_convective | RE_IND_WAREHOUSE | 37 | 0
CWRE_IND_EF_MBS_STRAIGHT_LINE_ONSET96 | straight_line_convective | RE_IND_WAREHOUSE | 38 | 0
CWRE_IND_EF_MBS_STRAIGHT_LINE_ONSET96 | straight_line_convective | RE_IND_WAREHOUSE | 39 | 0
CWRE_IND_EF_MBS_STRAIGHT_LINE_ONSET96 | straight_line_convective | RE_IND_WAREHOUSE | 40 | 0
CWRE_IND_EF_MBS_STRAIGHT_LINE_ONSET96 | straight_line_convective | RE_IND_WAREHOUSE | 41 | 0
CWRE_IND_EF_MBS_STRAIGHT_LINE_ONSET96 | straight_line_convective | RE_IND_WAREHOUSE | 42 | 0
CWRE_IND_EF_MBS_STRAIGHT_LINE_ONSET96 | straight_line_convective | RE_IND_WAREHOUSE | 43 | 0
CWRE_IND_EF_MBS_STRAIGHT_LINE_ONSET96 | straight_line_convective | RE_IND_WAREHOUSE | 44 | 0
CWRE_IND_EF_MBS_STRAIGHT_LINE_ONSET96 | straight_line_convective | RE_IND_WAREHOUSE | 45 | 0
CWRE_IND_EF_MBS_STRAIGHT_LINE_ONSET96 | straight_line_convective | RE_IND_WAREHOUSE | 46 | 0
CWRE_IND_EF_MBS_STRAIGHT_LINE_ONSET96 | straight_line_convective | RE_IND_WAREHOUSE | 47 | 0
CWRE_IND_EF_MBS_STRAIGHT_LINE_ONSET96 | straight_line_convective | RE_IND_WAREHOUSE | 48 | 0
CWRE_IND_EF_MBS_STRAIGHT_LINE_ONSET96 | straight_line_convective | RE_IND_WAREHOUSE | 49 | 0
CWRE_IND_EF_MBS_STRAIGHT_LINE_ONSET96 | straight_line_convective | RE_IND_WAREHOUSE | 50 | 0
CWRE_IND_EF_MBS_STRAIGHT_LINE_ONSET96 | straight_line_convective | RE_IND_WAREHOUSE | 51 | 0
CWRE_IND_EF_MBS_STRAIGHT_LINE_ONSET96 | straight_line_convective | RE_IND_WAREHOUSE | 52 | 0
CWRE_IND_EF_MBS_STRAIGHT_LINE_ONSET96 | straight_line_convective | RE_IND_WAREHOUSE | 53 | 0
CWRE_IND_EF_MBS_STRAIGHT_LINE_ONSET96 | straight_line_convective | RE_IND_WAREHOUSE | 54 | 0
CWRE_IND_EF_MBS_STRAIGHT_LINE_ONSET96 | straight_line_convective | RE_IND_WAREHOUSE | 55 | 0
CWRE_IND_EF_MBS_STRAIGHT_LINE_ONSET96 | straight_line_convective | RE_IND_WAREHOUSE | 56 | 0
CWRE_IND_EF_MBS_STRAIGHT_LINE_ONSET96 | straight_line_convective | RE_IND_WAREHOUSE | 57 | 0
CWRE_IND_EF_MBS_STRAIGHT_LINE_ONSET96 | straight_line_convective | RE_IND_WAREHOUSE | 58 | 0
CWRE_IND_EF_MBS_STRAIGHT_LINE_ONSET96 | straight_line_convective | RE_IND_WAREHOUSE | 59 | 0
CWRE_IND_EF_MBS_STRAIGHT_LINE_ONSET96 | straight_line_convective | RE_IND_WAREHOUSE | 60 | 0
CWRE_IND_EF_MBS_STRAIGHT_LINE_ONSET96 | straight_line_convective | RE_IND_WAREHOUSE | 61 | 0
CWRE_IND_EF_MBS_STRAIGHT_LINE_ONSET96 | straight_line_convective | RE_IND_WAREHOUSE | 62 | 0
CWRE_IND_EF_MBS_STRAIGHT_LINE_ONSET96 | straight_line_convective | RE_IND_WAREHOUSE | 63 | 0
CWRE_IND_EF_MBS_STRAIGHT_LINE_ONSET96 | straight_line_convective | RE_IND_WAREHOUSE | 64 | 0
CWRE_IND_EF_MBS_STRAIGHT_LINE_ONSET96 | straight_line_convective | RE_IND_WAREHOUSE | 65 | 0
CWRE_IND_EF_MBS_STRAIGHT_LINE_ONSET96 | straight_line_convective | RE_IND_WAREHOUSE | 66 | 0
CWRE_IND_EF_MBS_STRAIGHT_LINE_ONSET96 | straight_line_convective | RE_IND_WAREHOUSE | 67 | 0
CWRE_IND_EF_MBS_STRAIGHT_LINE_ONSET96 | straight_line_convective | RE_IND_WAREHOUSE | 68 | 0
CWRE_IND_EF_MBS_STRAIGHT_LINE_ONSET96 | straight_line_convective | RE_IND_WAREHOUSE | 69 | 0
CWRE_IND_EF_MBS_STRAIGHT_LINE_ONSET96 | straight_line_convective | RE_IND_WAREHOUSE | 70 | 0
CWRE_IND_EF_MBS_STRAIGHT_LINE_ONSET96 | straight_line_convective | RE_IND_WAREHOUSE | 71 | 0
CWRE_IND_EF_MBS_STRAIGHT_LINE_ONSET96 | straight_line_convective | RE_IND_WAREHOUSE | 72 | 0
CWRE_IND_EF_MBS_STRAIGHT_LINE_ONSET96 | straight_line_convective | RE_IND_WAREHOUSE | 73 | 0
CWRE_IND_EF_MBS_STRAIGHT_LINE_ONSET96 | straight_line_convective | RE_IND_WAREHOUSE | 74 | 0
CWRE_IND_EF_MBS_STRAIGHT_LINE_ONSET96 | straight_line_convective | RE_IND_WAREHOUSE | 75 | 0
CWRE_IND_EF_MBS_STRAIGHT_LINE_ONSET96 | straight_line_convective | RE_IND_WAREHOUSE | 76 | 0
CWRE_IND_EF_MBS_STRAIGHT_LINE_ONSET96 | straight_line_convective | RE_IND_WAREHOUSE | 77 | 0
CWRE_IND_EF_MBS_STRAIGHT_LINE_ONSET96 | straight_line_convective | RE_IND_WAREHOUSE | 78 | 0
CWRE_IND_EF_MBS_STRAIGHT_LINE_ONSET96 | straight_line_convective | RE_IND_WAREHOUSE | 79 | 0
CWRE_IND_EF_MBS_STRAIGHT_LINE_ONSET96 | straight_line_convective | RE_IND_WAREHOUSE | 80 | 0
CWRE_IND_EF_MBS_STRAIGHT_LINE_ONSET96 | straight_line_convective | RE_IND_WAREHOUSE | 81 | 0
CWRE_IND_EF_MBS_STRAIGHT_LINE_ONSET96 | straight_line_convective | RE_IND_WAREHOUSE | 82 | 0
CWRE_IND_EF_MBS_STRAIGHT_LINE_ONSET96 | straight_line_convective | RE_IND_WAREHOUSE | 83 | 0
CWRE_IND_EF_MBS_STRAIGHT_LINE_ONSET96 | straight_line_convective | RE_IND_WAREHOUSE | 84 | 0
CWRE_IND_EF_MBS_STRAIGHT_LINE_ONSET96 | straight_line_convective | RE_IND_WAREHOUSE | 85 | 0
CWRE_IND_EF_MBS_STRAIGHT_LINE_ONSET96 | straight_line_convective | RE_IND_WAREHOUSE | 86 | 0
CWRE_IND_EF_MBS_STRAIGHT_LINE_ONSET96 | straight_line_convective | RE_IND_WAREHOUSE | 87 | 0
CWRE_IND_EF_MBS_STRAIGHT_LINE_ONSET96 | straight_line_convective | RE_IND_WAREHOUSE | 88 | 0
CWRE_IND_EF_MBS_STRAIGHT_LINE_ONSET96 | straight_line_convective | RE_IND_WAREHOUSE | 89 | 0
CWRE_IND_EF_MBS_STRAIGHT_LINE_ONSET96 | straight_line_convective | RE_IND_WAREHOUSE | 90 | 0
CWRE_IND_EF_MBS_STRAIGHT_LINE_ONSET96 | straight_line_convective | RE_IND_WAREHOUSE | 91 | 0
CWRE_IND_EF_MBS_STRAIGHT_LINE_ONSET96 | straight_line_convective | RE_IND_WAREHOUSE | 92 | 0
CWRE_IND_EF_MBS_STRAIGHT_LINE_ONSET96 | straight_line_convective | RE_IND_WAREHOUSE | 93 | 0
CWRE_IND_EF_MBS_STRAIGHT_LINE_ONSET96 | straight_line_convective | RE_IND_WAREHOUSE | 94 | 0
CWRE_IND_EF_MBS_STRAIGHT_LINE_ONSET96 | straight_line_convective | RE_IND_WAREHOUSE | 95 | 0
CWRE_IND_EF_MBS_STRAIGHT_LINE_ONSET96 | straight_line_convective | RE_IND_WAREHOUSE | 96 | 0
CWRE_IND_EF_MBS_STRAIGHT_LINE_ONSET96 | straight_line_convective | RE_IND_WAREHOUSE | 97 | 0.006083
CWRE_IND_EF_MBS_STRAIGHT_LINE_ONSET96 | straight_line_convective | RE_IND_WAREHOUSE | 98 | 0.012651
CWRE_IND_EF_MBS_STRAIGHT_LINE_ONSET96 | straight_line_convective | RE_IND_WAREHOUSE | 99 | 0.019746
CWRE_IND_EF_MBS_STRAIGHT_LINE_ONSET96 | straight_line_convective | RE_IND_WAREHOUSE | 100 | 0.027412
CWRE_IND_EF_MBS_STRAIGHT_LINE_ONSET96 | straight_line_convective | RE_IND_WAREHOUSE | 101 | 0.035689
CWRE_IND_EF_MBS_STRAIGHT_LINE_ONSET96 | straight_line_convective | RE_IND_WAREHOUSE | 102 | 0.044612
CWRE_IND_EF_MBS_STRAIGHT_LINE_ONSET96 | straight_line_convective | RE_IND_WAREHOUSE | 103 | 0.054208
CWRE_IND_EF_MBS_STRAIGHT_LINE_ONSET96 | straight_line_convective | RE_IND_WAREHOUSE | 104 | 0.064499
CWRE_IND_EF_MBS_STRAIGHT_LINE_ONSET96 | straight_line_convective | RE_IND_WAREHOUSE | 105 | 0.075496
CWRE_IND_EF_MBS_STRAIGHT_LINE_ONSET96 | straight_line_convective | RE_IND_WAREHOUSE | 106 | 0.087203
CWRE_IND_EF_MBS_STRAIGHT_LINE_ONSET96 | straight_line_convective | RE_IND_WAREHOUSE | 107 | 0.099611
CWRE_IND_EF_MBS_STRAIGHT_LINE_ONSET96 | straight_line_convective | RE_IND_WAREHOUSE | 108 | 0.1127
CWRE_IND_EF_MBS_STRAIGHT_LINE_ONSET96 | straight_line_convective | RE_IND_WAREHOUSE | 109 | 0.12645
CWRE_IND_EF_MBS_STRAIGHT_LINE_ONSET96 | straight_line_convective | RE_IND_WAREHOUSE | 110 | 0.14082
CWRE_IND_EF_MBS_STRAIGHT_LINE_ONSET96 | straight_line_convective | RE_IND_WAREHOUSE | 111 | 0.15577
CWRE_IND_EF_MBS_STRAIGHT_LINE_ONSET96 | straight_line_convective | RE_IND_WAREHOUSE | 112 | 0.17126
CWRE_IND_EF_MBS_STRAIGHT_LINE_ONSET96 | straight_line_convective | RE_IND_WAREHOUSE | 113 | 0.18722
CWRE_IND_EF_MBS_STRAIGHT_LINE_ONSET96 | straight_line_convective | RE_IND_WAREHOUSE | 114 | 0.2036
CWRE_IND_EF_MBS_STRAIGHT_LINE_ONSET96 | straight_line_convective | RE_IND_WAREHOUSE | 115 | 0.22036
CWRE_IND_EF_MBS_STRAIGHT_LINE_ONSET96 | straight_line_convective | RE_IND_WAREHOUSE | 116 | 0.23742
CWRE_IND_EF_MBS_STRAIGHT_LINE_ONSET96 | straight_line_convective | RE_IND_WAREHOUSE | 117 | 0.25475
CWRE_IND_EF_MBS_STRAIGHT_LINE_ONSET96 | straight_line_convective | RE_IND_WAREHOUSE | 118 | 0.27229
CWRE_IND_EF_MBS_STRAIGHT_LINE_ONSET96 | straight_line_convective | RE_IND_WAREHOUSE | 119 | 0.28999
CWRE_IND_EF_MBS_STRAIGHT_LINE_ONSET96 | straight_line_convective | RE_IND_WAREHOUSE | 120 | 0.30783
CWRE_IND_EF_MBS_STRAIGHT_LINE_ONSET96 | straight_line_convective | RE_IND_WAREHOUSE | 121 | 0.32577
CWRE_IND_EF_MBS_STRAIGHT_LINE_ONSET96 | straight_line_convective | RE_IND_WAREHOUSE | 122 | 0.34377
CWRE_IND_EF_MBS_STRAIGHT_LINE_ONSET96 | straight_line_convective | RE_IND_WAREHOUSE | 123 | 0.36183
CWRE_IND_EF_MBS_STRAIGHT_LINE_ONSET96 | straight_line_convective | RE_IND_WAREHOUSE | 124 | 0.37992
CWRE_IND_EF_MBS_STRAIGHT_LINE_ONSET96 | straight_line_convective | RE_IND_WAREHOUSE | 125 | 0.39804
CWRE_IND_EF_MBS_STRAIGHT_LINE_ONSET96 | straight_line_convective | RE_IND_WAREHOUSE | 126 | 0.41618
CWRE_IND_EF_MBS_STRAIGHT_LINE_ONSET96 | straight_line_convective | RE_IND_WAREHOUSE | 127 | 0.43434
CWRE_IND_EF_MBS_STRAIGHT_LINE_ONSET96 | straight_line_convective | RE_IND_WAREHOUSE | 128 | 0.4525
CWRE_IND_EF_MBS_STRAIGHT_LINE_ONSET96 | straight_line_convective | RE_IND_WAREHOUSE | 129 | 0.47068
CWRE_IND_EF_MBS_STRAIGHT_LINE_ONSET96 | straight_line_convective | RE_IND_WAREHOUSE | 130 | 0.48886
CWRE_IND_EF_MBS_STRAIGHT_LINE_ONSET96 | straight_line_convective | RE_IND_WAREHOUSE | 131 | 0.50705
CWRE_IND_EF_MBS_STRAIGHT_LINE_ONSET96 | straight_line_convective | RE_IND_WAREHOUSE | 132 | 0.52524
CWRE_IND_EF_MBS_STRAIGHT_LINE_ONSET96 | straight_line_convective | RE_IND_WAREHOUSE | 133 | 0.54341
CWRE_IND_EF_MBS_STRAIGHT_LINE_ONSET96 | straight_line_convective | RE_IND_WAREHOUSE | 134 | 0.56155
CWRE_IND_EF_MBS_STRAIGHT_LINE_ONSET96 | straight_line_convective | RE_IND_WAREHOUSE | 135 | 0.57964
CWRE_IND_EF_MBS_STRAIGHT_LINE_ONSET96 | straight_line_convective | RE_IND_WAREHOUSE | 136 | 0.59767
CWRE_IND_EF_MBS_STRAIGHT_LINE_ONSET96 | straight_line_convective | RE_IND_WAREHOUSE | 137 | 0.6156
CWRE_IND_EF_MBS_STRAIGHT_LINE_ONSET96 | straight_line_convective | RE_IND_WAREHOUSE | 138 | 0.63341
CWRE_IND_EF_MBS_STRAIGHT_LINE_ONSET96 | straight_line_convective | RE_IND_WAREHOUSE | 139 | 0.65106
CWRE_IND_EF_MBS_STRAIGHT_LINE_ONSET96 | straight_line_convective | RE_IND_WAREHOUSE | 140 | 0.66852
CWRE_IND_EF_MBS_STRAIGHT_LINE_ONSET96 | straight_line_convective | RE_IND_WAREHOUSE | 141 | 0.68575
CWRE_IND_EF_MBS_STRAIGHT_LINE_ONSET96 | straight_line_convective | RE_IND_WAREHOUSE | 142 | 0.7027
CWRE_IND_EF_MBS_STRAIGHT_LINE_ONSET96 | straight_line_convective | RE_IND_WAREHOUSE | 143 | 0.71935
CWRE_IND_EF_MBS_STRAIGHT_LINE_ONSET96 | straight_line_convective | RE_IND_WAREHOUSE | 144 | 0.73565
CWRE_IND_EF_MBS_STRAIGHT_LINE_ONSET96 | straight_line_convective | RE_IND_WAREHOUSE | 145 | 0.75156
CWRE_IND_EF_MBS_STRAIGHT_LINE_ONSET96 | straight_line_convective | RE_IND_WAREHOUSE | 146 | 0.76704
CWRE_IND_EF_MBS_STRAIGHT_LINE_ONSET96 | straight_line_convective | RE_IND_WAREHOUSE | 147 | 0.78206
CWRE_IND_EF_MBS_STRAIGHT_LINE_ONSET96 | straight_line_convective | RE_IND_WAREHOUSE | 148 | 0.79659
CWRE_IND_EF_MBS_STRAIGHT_LINE_ONSET96 | straight_line_convective | RE_IND_WAREHOUSE | 149 | 0.8106
CWRE_IND_EF_MBS_STRAIGHT_LINE_ONSET96 | straight_line_convective | RE_IND_WAREHOUSE | 150 | 0.82406
CWRE_IND_EF_MBS_STRAIGHT_LINE_ONSET96 | straight_line_convective | RE_IND_WAREHOUSE | 151 | 0.83695
CWRE_IND_EF_MBS_STRAIGHT_LINE_ONSET96 | straight_line_convective | RE_IND_WAREHOUSE | 152 | 0.84927
CWRE_IND_EF_MBS_STRAIGHT_LINE_ONSET96 | straight_line_convective | RE_IND_WAREHOUSE | 153 | 0.86098
CWRE_IND_EF_MBS_STRAIGHT_LINE_ONSET96 | straight_line_convective | RE_IND_WAREHOUSE | 154 | 0.8721
CWRE_IND_EF_MBS_STRAIGHT_LINE_ONSET96 | straight_line_convective | RE_IND_WAREHOUSE | 155 | 0.8826
CWRE_IND_EF_MBS_STRAIGHT_LINE_ONSET96 | straight_line_convective | RE_IND_WAREHOUSE | 156 | 0.89251
CWRE_IND_EF_MBS_STRAIGHT_LINE_ONSET96 | straight_line_convective | RE_IND_WAREHOUSE | 157 | 0.90181
CWRE_IND_EF_MBS_STRAIGHT_LINE_ONSET96 | straight_line_convective | RE_IND_WAREHOUSE | 158 | 0.91052
CWRE_IND_EF_MBS_STRAIGHT_LINE_ONSET96 | straight_line_convective | RE_IND_WAREHOUSE | 159 | 0.91865
CWRE_IND_EF_MBS_STRAIGHT_LINE_ONSET96 | straight_line_convective | RE_IND_WAREHOUSE | 160 | 0.92622
CWRE_IND_EF_MBS_STRAIGHT_LINE_ONSET96 | straight_line_convective | RE_IND_WAREHOUSE | 161 | 0.93324
CWRE_IND_EF_MBS_STRAIGHT_LINE_ONSET96 | straight_line_convective | RE_IND_WAREHOUSE | 162 | 0.93973
CWRE_IND_EF_MBS_STRAIGHT_LINE_ONSET96 | straight_line_convective | RE_IND_WAREHOUSE | 163 | 0.94571
CWRE_IND_EF_MBS_STRAIGHT_LINE_ONSET96 | straight_line_convective | RE_IND_WAREHOUSE | 164 | 0.95122
CWRE_IND_EF_MBS_STRAIGHT_LINE_ONSET96 | straight_line_convective | RE_IND_WAREHOUSE | 165 | 0.95626
CWRE_IND_EF_MBS_STRAIGHT_LINE_ONSET96 | straight_line_convective | RE_IND_WAREHOUSE | 166 | 0.96087
CWRE_IND_EF_MBS_STRAIGHT_LINE_ONSET96 | straight_line_convective | RE_IND_WAREHOUSE | 167 | 0.96508
CWRE_IND_EF_MBS_STRAIGHT_LINE_ONSET96 | straight_line_convective | RE_IND_WAREHOUSE | 168 | 0.96889
CWRE_IND_EF_MBS_STRAIGHT_LINE_ONSET96 | straight_line_convective | RE_IND_WAREHOUSE | 169 | 0.97236
CWRE_IND_EF_MBS_STRAIGHT_LINE_ONSET96 | straight_line_convective | RE_IND_WAREHOUSE | 170 | 0.97549
CWRE_IND_EF_MBS_STRAIGHT_LINE_ONSET96 | straight_line_convective | RE_IND_WAREHOUSE | 171 | 0.97831
CWRE_IND_EF_MBS_STRAIGHT_LINE_ONSET96 | straight_line_convective | RE_IND_WAREHOUSE | 172 | 0.98084
CWRE_IND_EF_MBS_STRAIGHT_LINE_ONSET96 | straight_line_convective | RE_IND_WAREHOUSE | 173 | 0.98312
CWRE_IND_EF_MBS_STRAIGHT_LINE_ONSET96 | straight_line_convective | RE_IND_WAREHOUSE | 174 | 0.98516
CWRE_IND_EF_MBS_STRAIGHT_LINE_ONSET96 | straight_line_convective | RE_IND_WAREHOUSE | 175 | 0.98697
CWRE_IND_EF_MBS_STRAIGHT_LINE_ONSET96 | straight_line_convective | RE_IND_WAREHOUSE | 176 | 0.98859
CWRE_IND_EF_MBS_STRAIGHT_LINE_ONSET96 | straight_line_convective | RE_IND_WAREHOUSE | 177 | 0.99002
CWRE_IND_EF_MBS_STRAIGHT_LINE_ONSET96 | straight_line_convective | RE_IND_WAREHOUSE | 178 | 0.9913
CWRE_IND_EF_MBS_STRAIGHT_LINE_ONSET96 | straight_line_convective | RE_IND_WAREHOUSE | 179 | 0.99242
CWRE_IND_EF_MBS_STRAIGHT_LINE_ONSET96 | straight_line_convective | RE_IND_WAREHOUSE | 180 | 0.99341
CWRE_IND_EF_MBS_STRAIGHT_LINE_ONSET96 | straight_line_convective | RE_IND_WAREHOUSE | 181 | 0.99428
CWRE_IND_EF_MBS_STRAIGHT_LINE_ONSET96 | straight_line_convective | RE_IND_WAREHOUSE | 182 | 0.99505
CWRE_IND_EF_MBS_STRAIGHT_LINE_ONSET96 | straight_line_convective | RE_IND_WAREHOUSE | 183 | 0.99572
CWRE_IND_EF_MBS_STRAIGHT_LINE_ONSET96 | straight_line_convective | RE_IND_WAREHOUSE | 184 | 0.99631
CWRE_IND_EF_MBS_STRAIGHT_LINE_ONSET96 | straight_line_convective | RE_IND_WAREHOUSE | 185 | 0.99682
CWRE_IND_EF_MBS_STRAIGHT_LINE_ONSET96 | straight_line_convective | RE_IND_WAREHOUSE | 186 | 0.99727
CWRE_IND_EF_MBS_STRAIGHT_LINE_ONSET96 | straight_line_convective | RE_IND_WAREHOUSE | 187 | 0.99765
CWRE_IND_EF_MBS_STRAIGHT_LINE_ONSET96 | straight_line_convective | RE_IND_WAREHOUSE | 188 | 0.99799
CWRE_IND_EF_MBS_STRAIGHT_LINE_ONSET96 | straight_line_convective | RE_IND_WAREHOUSE | 189 | 0.99828
CWRE_IND_EF_MBS_STRAIGHT_LINE_ONSET96 | straight_line_convective | RE_IND_WAREHOUSE | 190 | 0.99853
CWRE_IND_EF_MBS_STRAIGHT_LINE_ONSET96 | straight_line_convective | RE_IND_WAREHOUSE | 191 | 0.99875
CWRE_IND_EF_MBS_STRAIGHT_LINE_ONSET96 | straight_line_convective | RE_IND_WAREHOUSE | 192 | 0.99893
CWRE_IND_EF_MBS_STRAIGHT_LINE_ONSET96 | straight_line_convective | RE_IND_WAREHOUSE | 193 | 0.99909
CWRE_IND_EF_MBS_STRAIGHT_LINE_ONSET96 | straight_line_convective | RE_IND_WAREHOUSE | 194 | 0.99923
CWRE_IND_EF_MBS_STRAIGHT_LINE_ONSET96 | straight_line_convective | RE_IND_WAREHOUSE | 195 | 0.99935
CWRE_IND_EF_MBS_STRAIGHT_LINE_ONSET96 | straight_line_convective | RE_IND_WAREHOUSE | 196 | 0.99945
CWRE_IND_EF_MBS_STRAIGHT_LINE_ONSET96 | straight_line_convective | RE_IND_WAREHOUSE | 197 | 0.99953
CWRE_IND_EF_MBS_STRAIGHT_LINE_ONSET96 | straight_line_convective | RE_IND_WAREHOUSE | 198 | 0.99961
CWRE_IND_EF_MBS_STRAIGHT_LINE_ONSET96 | straight_line_convective | RE_IND_WAREHOUSE | 199 | 0.99967
CWRE_IND_EF_MBS_STRAIGHT_LINE_ONSET96 | straight_line_convective | RE_IND_WAREHOUSE | 200 | 0.99972
CWRE_IND_EF_MBS_STRAIGHT_LINE_ONSET96 | straight_line_convective | RE_IND_WAREHOUSE | 201 | 0.99977
CWRE_IND_EF_MBS_STRAIGHT_LINE_ONSET96 | straight_line_convective | RE_IND_WAREHOUSE | 202 | 0.9998
CWRE_IND_EF_MBS_STRAIGHT_LINE_ONSET96 | straight_line_convective | RE_IND_WAREHOUSE | 203 | 0.99984
CWRE_IND_EF_MBS_STRAIGHT_LINE_ONSET96 | straight_line_convective | RE_IND_WAREHOUSE | 204 | 0.99986
CWRE_IND_EF_MBS_STRAIGHT_LINE_ONSET96 | straight_line_convective | RE_IND_WAREHOUSE | 205 | 0.99989
CWRE_IND_EF_MBS_STRAIGHT_LINE_ONSET96 | straight_line_convective | RE_IND_WAREHOUSE | 206 | 0.9999
CWRE_IND_EF_MBS_STRAIGHT_LINE_ONSET96 | straight_line_convective | RE_IND_WAREHOUSE | 207 | 0.99992
CWRE_IND_EF_MBS_STRAIGHT_LINE_ONSET96 | straight_line_convective | RE_IND_WAREHOUSE | 208 | 0.99993
CWRE_IND_EF_MBS_STRAIGHT_LINE_ONSET96 | straight_line_convective | RE_IND_WAREHOUSE | 209 | 0.99994
CWRE_IND_EF_MBS_STRAIGHT_LINE_ONSET96 | straight_line_convective | RE_IND_WAREHOUSE | 210 | 0.99995
CWRE_IND_EF_MBS_STRAIGHT_LINE_ONSET96 | straight_line_convective | RE_IND_WAREHOUSE | 211 | 0.99996
CWRE_IND_EF_MBS_STRAIGHT_LINE_ONSET96 | straight_line_convective | RE_IND_WAREHOUSE | 212 | 0.99997
CWRE_IND_EF_MBS_STRAIGHT_LINE_ONSET96 | straight_line_convective | RE_IND_WAREHOUSE | 213 | 0.99997
CWRE_IND_EF_MBS_STRAIGHT_LINE_ONSET96 | straight_line_convective | RE_IND_WAREHOUSE | 214 | 0.99998
CWRE_IND_EF_MBS_STRAIGHT_LINE_ONSET96 | straight_line_convective | RE_IND_WAREHOUSE | 215 | 0.99998
CWRE_IND_EF_MBS_STRAIGHT_LINE_ONSET96 | straight_line_convective | RE_IND_WAREHOUSE | 216 | 0.99999
CWRE_IND_EF_MBS_STRAIGHT_LINE_ONSET96 | straight_line_convective | RE_IND_WAREHOUSE | 217 | 0.99999
CWRE_IND_EF_MBS_STRAIGHT_LINE_ONSET96 | straight_line_convective | RE_IND_WAREHOUSE | 218 | 0.99999
CWRE_IND_EF_MBS_STRAIGHT_LINE_ONSET96 | straight_line_convective | RE_IND_WAREHOUSE | 219 | 0.99999
CWRE_IND_EF_MBS_STRAIGHT_LINE_ONSET96 | straight_line_convective | RE_IND_WAREHOUSE | 220 | 0.99999
CWRE_IND_EF_MBS_STRAIGHT_LINE_ONSET96 | straight_line_convective | RE_IND_WAREHOUSE | 221 | 0.99999
CWRE_IND_EF_MBS_STRAIGHT_LINE_ONSET96 | straight_line_convective | RE_IND_WAREHOUSE | 222 | 0.99999
CWRE_IND_EF_MBS_STRAIGHT_LINE_ONSET96 | straight_line_convective | RE_IND_WAREHOUSE | 223 | 1
CWRE_IND_EF_MBS_STRAIGHT_LINE_ONSET96 | straight_line_convective | RE_IND_WAREHOUSE | 224 | 1
CWRE_IND_EF_MBS_STRAIGHT_LINE_ONSET96 | straight_line_convective | RE_IND_WAREHOUSE | 225 | 1
CWRE_IND_EF_MBS_STRAIGHT_LINE_ONSET96 | straight_line_convective | RE_IND_WAREHOUSE | 226 | 1
CWRE_IND_EF_MBS_STRAIGHT_LINE_ONSET96 | straight_line_convective | RE_IND_WAREHOUSE | 227 | 1
CWRE_IND_EF_MBS_STRAIGHT_LINE_ONSET96 | straight_line_convective | RE_IND_WAREHOUSE | 228 | 1
CWRE_IND_EF_MBS_STRAIGHT_LINE_ONSET96 | straight_line_convective | RE_IND_WAREHOUSE | 229 | 1
CWRE_IND_EF_MBS_STRAIGHT_LINE_ONSET96 | straight_line_convective | RE_IND_WAREHOUSE | 230 | 1
CWRE_IND_EF_MBS_STRAIGHT_LINE_ONSET96 | straight_line_convective | RE_IND_WAREHOUSE | 231 | 1
CWRE_IND_EF_MBS_STRAIGHT_LINE_ONSET96 | straight_line_convective | RE_IND_WAREHOUSE | 232 | 1
CWRE_IND_EF_MBS_STRAIGHT_LINE_ONSET96 | straight_line_convective | RE_IND_WAREHOUSE | 233 | 1
CWRE_IND_EF_MBS_STRAIGHT_LINE_ONSET96 | straight_line_convective | RE_IND_WAREHOUSE | 234 | 1
CWRE_IND_EF_MBS_STRAIGHT_LINE_ONSET96 | straight_line_convective | RE_IND_WAREHOUSE | 235 | 1
CWRE_IND_EF_MBS_STRAIGHT_LINE_ONSET96 | straight_line_convective | RE_IND_WAREHOUSE | 236 | 1
CWRE_IND_EF_MBS_STRAIGHT_LINE_ONSET96 | straight_line_convective | RE_IND_WAREHOUSE | 237 | 1
CWRE_IND_EF_MBS_STRAIGHT_LINE_ONSET96 | straight_line_convective | RE_IND_WAREHOUSE | 238 | 1
CWRE_IND_EF_MBS_STRAIGHT_LINE_ONSET96 | straight_line_convective | RE_IND_WAREHOUSE | 239 | 1
CWRE_IND_EF_MBS_STRAIGHT_LINE_ONSET96 | straight_line_convective | RE_IND_WAREHOUSE | 240 | 1
CWRE_IND_EF_MBS_STRAIGHT_LINE_ONSET96 | straight_line_convective | RE_IND_WAREHOUSE | 241 | 1
CWRE_IND_EF_MBS_STRAIGHT_LINE_ONSET96 | straight_line_convective | RE_IND_WAREHOUSE | 242 | 1
CWRE_IND_EF_MBS_STRAIGHT_LINE_ONSET96 | straight_line_convective | RE_IND_WAREHOUSE | 243 | 1
CWRE_IND_EF_MBS_STRAIGHT_LINE_ONSET96 | straight_line_convective | RE_IND_WAREHOUSE | 244 | 1
CWRE_IND_EF_MBS_STRAIGHT_LINE_ONSET96 | straight_line_convective | RE_IND_WAREHOUSE | 245 | 1
CWRE_IND_EF_MBS_STRAIGHT_LINE_ONSET96 | straight_line_convective | RE_IND_WAREHOUSE | 246 | 1
CWRE_IND_EF_MBS_STRAIGHT_LINE_ONSET96 | straight_line_convective | RE_IND_WAREHOUSE | 247 | 1
CWRE_IND_EF_MBS_STRAIGHT_LINE_ONSET96 | straight_line_convective | RE_IND_WAREHOUSE | 248 | 1
CWRE_IND_EF_MBS_STRAIGHT_LINE_ONSET96 | straight_line_convective | RE_IND_WAREHOUSE | 249 | 1
CWRE_IND_EF_MBS_STRAIGHT_LINE_ONSET96 | straight_line_convective | RE_IND_WAREHOUSE | 250 | 1
CWRE_IND_EF_MBS_STRAIGHT_LINE_ONSET96 | straight_line_convective | RE_IND_WAREHOUSE | 251 | 1
CWRE_IND_EF_MBS_STRAIGHT_LINE_ONSET96 | straight_line_convective | RE_IND_WAREHOUSE | 252 | 1
CWRE_IND_EF_MBS_STRAIGHT_LINE_ONSET96 | straight_line_convective | RE_IND_WAREHOUSE | 253 | 1
CWRE_IND_EF_MBS_STRAIGHT_LINE_ONSET96 | straight_line_convective | RE_IND_WAREHOUSE | 254 | 1
CWRE_IND_EF_MBS_STRAIGHT_LINE_ONSET96 | straight_line_convective | RE_IND_WAREHOUSE | 255 | 1
CWRE_OFF_EF_LRB_STRAIGHT_LINE_ONSET96 | straight_line_convective | RE_COM_OFFICE_3S_SLAB | 0 | 0
CWRE_OFF_EF_LRB_STRAIGHT_LINE_ONSET96 | straight_line_convective | RE_COM_OFFICE_3S_SLAB | 1 | 0
CWRE_OFF_EF_LRB_STRAIGHT_LINE_ONSET96 | straight_line_convective | RE_COM_OFFICE_3S_SLAB | 2 | 0
CWRE_OFF_EF_LRB_STRAIGHT_LINE_ONSET96 | straight_line_convective | RE_COM_OFFICE_3S_SLAB | 3 | 0
CWRE_OFF_EF_LRB_STRAIGHT_LINE_ONSET96 | straight_line_convective | RE_COM_OFFICE_3S_SLAB | 4 | 0
CWRE_OFF_EF_LRB_STRAIGHT_LINE_ONSET96 | straight_line_convective | RE_COM_OFFICE_3S_SLAB | 5 | 0
CWRE_OFF_EF_LRB_STRAIGHT_LINE_ONSET96 | straight_line_convective | RE_COM_OFFICE_3S_SLAB | 6 | 0
CWRE_OFF_EF_LRB_STRAIGHT_LINE_ONSET96 | straight_line_convective | RE_COM_OFFICE_3S_SLAB | 7 | 0
CWRE_OFF_EF_LRB_STRAIGHT_LINE_ONSET96 | straight_line_convective | RE_COM_OFFICE_3S_SLAB | 8 | 0
CWRE_OFF_EF_LRB_STRAIGHT_LINE_ONSET96 | straight_line_convective | RE_COM_OFFICE_3S_SLAB | 9 | 0
CWRE_OFF_EF_LRB_STRAIGHT_LINE_ONSET96 | straight_line_convective | RE_COM_OFFICE_3S_SLAB | 10 | 0
CWRE_OFF_EF_LRB_STRAIGHT_LINE_ONSET96 | straight_line_convective | RE_COM_OFFICE_3S_SLAB | 11 | 0
CWRE_OFF_EF_LRB_STRAIGHT_LINE_ONSET96 | straight_line_convective | RE_COM_OFFICE_3S_SLAB | 12 | 0
CWRE_OFF_EF_LRB_STRAIGHT_LINE_ONSET96 | straight_line_convective | RE_COM_OFFICE_3S_SLAB | 13 | 0
CWRE_OFF_EF_LRB_STRAIGHT_LINE_ONSET96 | straight_line_convective | RE_COM_OFFICE_3S_SLAB | 14 | 0
CWRE_OFF_EF_LRB_STRAIGHT_LINE_ONSET96 | straight_line_convective | RE_COM_OFFICE_3S_SLAB | 15 | 0
CWRE_OFF_EF_LRB_STRAIGHT_LINE_ONSET96 | straight_line_convective | RE_COM_OFFICE_3S_SLAB | 16 | 0
CWRE_OFF_EF_LRB_STRAIGHT_LINE_ONSET96 | straight_line_convective | RE_COM_OFFICE_3S_SLAB | 17 | 0
CWRE_OFF_EF_LRB_STRAIGHT_LINE_ONSET96 | straight_line_convective | RE_COM_OFFICE_3S_SLAB | 18 | 0
CWRE_OFF_EF_LRB_STRAIGHT_LINE_ONSET96 | straight_line_convective | RE_COM_OFFICE_3S_SLAB | 19 | 0
CWRE_OFF_EF_LRB_STRAIGHT_LINE_ONSET96 | straight_line_convective | RE_COM_OFFICE_3S_SLAB | 20 | 0
CWRE_OFF_EF_LRB_STRAIGHT_LINE_ONSET96 | straight_line_convective | RE_COM_OFFICE_3S_SLAB | 21 | 0
CWRE_OFF_EF_LRB_STRAIGHT_LINE_ONSET96 | straight_line_convective | RE_COM_OFFICE_3S_SLAB | 22 | 0
CWRE_OFF_EF_LRB_STRAIGHT_LINE_ONSET96 | straight_line_convective | RE_COM_OFFICE_3S_SLAB | 23 | 0
CWRE_OFF_EF_LRB_STRAIGHT_LINE_ONSET96 | straight_line_convective | RE_COM_OFFICE_3S_SLAB | 24 | 0
CWRE_OFF_EF_LRB_STRAIGHT_LINE_ONSET96 | straight_line_convective | RE_COM_OFFICE_3S_SLAB | 25 | 0
CWRE_OFF_EF_LRB_STRAIGHT_LINE_ONSET96 | straight_line_convective | RE_COM_OFFICE_3S_SLAB | 26 | 0
CWRE_OFF_EF_LRB_STRAIGHT_LINE_ONSET96 | straight_line_convective | RE_COM_OFFICE_3S_SLAB | 27 | 0
CWRE_OFF_EF_LRB_STRAIGHT_LINE_ONSET96 | straight_line_convective | RE_COM_OFFICE_3S_SLAB | 28 | 0
CWRE_OFF_EF_LRB_STRAIGHT_LINE_ONSET96 | straight_line_convective | RE_COM_OFFICE_3S_SLAB | 29 | 0
CWRE_OFF_EF_LRB_STRAIGHT_LINE_ONSET96 | straight_line_convective | RE_COM_OFFICE_3S_SLAB | 30 | 0
CWRE_OFF_EF_LRB_STRAIGHT_LINE_ONSET96 | straight_line_convective | RE_COM_OFFICE_3S_SLAB | 31 | 0
CWRE_OFF_EF_LRB_STRAIGHT_LINE_ONSET96 | straight_line_convective | RE_COM_OFFICE_3S_SLAB | 32 | 0
CWRE_OFF_EF_LRB_STRAIGHT_LINE_ONSET96 | straight_line_convective | RE_COM_OFFICE_3S_SLAB | 33 | 0
CWRE_OFF_EF_LRB_STRAIGHT_LINE_ONSET96 | straight_line_convective | RE_COM_OFFICE_3S_SLAB | 34 | 0
CWRE_OFF_EF_LRB_STRAIGHT_LINE_ONSET96 | straight_line_convective | RE_COM_OFFICE_3S_SLAB | 35 | 0
CWRE_OFF_EF_LRB_STRAIGHT_LINE_ONSET96 | straight_line_convective | RE_COM_OFFICE_3S_SLAB | 36 | 0
CWRE_OFF_EF_LRB_STRAIGHT_LINE_ONSET96 | straight_line_convective | RE_COM_OFFICE_3S_SLAB | 37 | 0
CWRE_OFF_EF_LRB_STRAIGHT_LINE_ONSET96 | straight_line_convective | RE_COM_OFFICE_3S_SLAB | 38 | 0
CWRE_OFF_EF_LRB_STRAIGHT_LINE_ONSET96 | straight_line_convective | RE_COM_OFFICE_3S_SLAB | 39 | 0
CWRE_OFF_EF_LRB_STRAIGHT_LINE_ONSET96 | straight_line_convective | RE_COM_OFFICE_3S_SLAB | 40 | 0
CWRE_OFF_EF_LRB_STRAIGHT_LINE_ONSET96 | straight_line_convective | RE_COM_OFFICE_3S_SLAB | 41 | 0
CWRE_OFF_EF_LRB_STRAIGHT_LINE_ONSET96 | straight_line_convective | RE_COM_OFFICE_3S_SLAB | 42 | 0
CWRE_OFF_EF_LRB_STRAIGHT_LINE_ONSET96 | straight_line_convective | RE_COM_OFFICE_3S_SLAB | 43 | 0
CWRE_OFF_EF_LRB_STRAIGHT_LINE_ONSET96 | straight_line_convective | RE_COM_OFFICE_3S_SLAB | 44 | 0
CWRE_OFF_EF_LRB_STRAIGHT_LINE_ONSET96 | straight_line_convective | RE_COM_OFFICE_3S_SLAB | 45 | 0
CWRE_OFF_EF_LRB_STRAIGHT_LINE_ONSET96 | straight_line_convective | RE_COM_OFFICE_3S_SLAB | 46 | 0
CWRE_OFF_EF_LRB_STRAIGHT_LINE_ONSET96 | straight_line_convective | RE_COM_OFFICE_3S_SLAB | 47 | 0
CWRE_OFF_EF_LRB_STRAIGHT_LINE_ONSET96 | straight_line_convective | RE_COM_OFFICE_3S_SLAB | 48 | 0
CWRE_OFF_EF_LRB_STRAIGHT_LINE_ONSET96 | straight_line_convective | RE_COM_OFFICE_3S_SLAB | 49 | 0
CWRE_OFF_EF_LRB_STRAIGHT_LINE_ONSET96 | straight_line_convective | RE_COM_OFFICE_3S_SLAB | 50 | 0
CWRE_OFF_EF_LRB_STRAIGHT_LINE_ONSET96 | straight_line_convective | RE_COM_OFFICE_3S_SLAB | 51 | 0
CWRE_OFF_EF_LRB_STRAIGHT_LINE_ONSET96 | straight_line_convective | RE_COM_OFFICE_3S_SLAB | 52 | 0
CWRE_OFF_EF_LRB_STRAIGHT_LINE_ONSET96 | straight_line_convective | RE_COM_OFFICE_3S_SLAB | 53 | 0
CWRE_OFF_EF_LRB_STRAIGHT_LINE_ONSET96 | straight_line_convective | RE_COM_OFFICE_3S_SLAB | 54 | 0
CWRE_OFF_EF_LRB_STRAIGHT_LINE_ONSET96 | straight_line_convective | RE_COM_OFFICE_3S_SLAB | 55 | 0
CWRE_OFF_EF_LRB_STRAIGHT_LINE_ONSET96 | straight_line_convective | RE_COM_OFFICE_3S_SLAB | 56 | 0
CWRE_OFF_EF_LRB_STRAIGHT_LINE_ONSET96 | straight_line_convective | RE_COM_OFFICE_3S_SLAB | 57 | 0
CWRE_OFF_EF_LRB_STRAIGHT_LINE_ONSET96 | straight_line_convective | RE_COM_OFFICE_3S_SLAB | 58 | 0
CWRE_OFF_EF_LRB_STRAIGHT_LINE_ONSET96 | straight_line_convective | RE_COM_OFFICE_3S_SLAB | 59 | 0
CWRE_OFF_EF_LRB_STRAIGHT_LINE_ONSET96 | straight_line_convective | RE_COM_OFFICE_3S_SLAB | 60 | 0
CWRE_OFF_EF_LRB_STRAIGHT_LINE_ONSET96 | straight_line_convective | RE_COM_OFFICE_3S_SLAB | 61 | 0
CWRE_OFF_EF_LRB_STRAIGHT_LINE_ONSET96 | straight_line_convective | RE_COM_OFFICE_3S_SLAB | 62 | 0
CWRE_OFF_EF_LRB_STRAIGHT_LINE_ONSET96 | straight_line_convective | RE_COM_OFFICE_3S_SLAB | 63 | 0
CWRE_OFF_EF_LRB_STRAIGHT_LINE_ONSET96 | straight_line_convective | RE_COM_OFFICE_3S_SLAB | 64 | 0
CWRE_OFF_EF_LRB_STRAIGHT_LINE_ONSET96 | straight_line_convective | RE_COM_OFFICE_3S_SLAB | 65 | 0
CWRE_OFF_EF_LRB_STRAIGHT_LINE_ONSET96 | straight_line_convective | RE_COM_OFFICE_3S_SLAB | 66 | 0
CWRE_OFF_EF_LRB_STRAIGHT_LINE_ONSET96 | straight_line_convective | RE_COM_OFFICE_3S_SLAB | 67 | 0
CWRE_OFF_EF_LRB_STRAIGHT_LINE_ONSET96 | straight_line_convective | RE_COM_OFFICE_3S_SLAB | 68 | 0
CWRE_OFF_EF_LRB_STRAIGHT_LINE_ONSET96 | straight_line_convective | RE_COM_OFFICE_3S_SLAB | 69 | 0
CWRE_OFF_EF_LRB_STRAIGHT_LINE_ONSET96 | straight_line_convective | RE_COM_OFFICE_3S_SLAB | 70 | 0
CWRE_OFF_EF_LRB_STRAIGHT_LINE_ONSET96 | straight_line_convective | RE_COM_OFFICE_3S_SLAB | 71 | 0
CWRE_OFF_EF_LRB_STRAIGHT_LINE_ONSET96 | straight_line_convective | RE_COM_OFFICE_3S_SLAB | 72 | 0
CWRE_OFF_EF_LRB_STRAIGHT_LINE_ONSET96 | straight_line_convective | RE_COM_OFFICE_3S_SLAB | 73 | 0
CWRE_OFF_EF_LRB_STRAIGHT_LINE_ONSET96 | straight_line_convective | RE_COM_OFFICE_3S_SLAB | 74 | 0
CWRE_OFF_EF_LRB_STRAIGHT_LINE_ONSET96 | straight_line_convective | RE_COM_OFFICE_3S_SLAB | 75 | 0
CWRE_OFF_EF_LRB_STRAIGHT_LINE_ONSET96 | straight_line_convective | RE_COM_OFFICE_3S_SLAB | 76 | 0
CWRE_OFF_EF_LRB_STRAIGHT_LINE_ONSET96 | straight_line_convective | RE_COM_OFFICE_3S_SLAB | 77 | 0
CWRE_OFF_EF_LRB_STRAIGHT_LINE_ONSET96 | straight_line_convective | RE_COM_OFFICE_3S_SLAB | 78 | 0
CWRE_OFF_EF_LRB_STRAIGHT_LINE_ONSET96 | straight_line_convective | RE_COM_OFFICE_3S_SLAB | 79 | 0
CWRE_OFF_EF_LRB_STRAIGHT_LINE_ONSET96 | straight_line_convective | RE_COM_OFFICE_3S_SLAB | 80 | 0
CWRE_OFF_EF_LRB_STRAIGHT_LINE_ONSET96 | straight_line_convective | RE_COM_OFFICE_3S_SLAB | 81 | 0
CWRE_OFF_EF_LRB_STRAIGHT_LINE_ONSET96 | straight_line_convective | RE_COM_OFFICE_3S_SLAB | 82 | 0
CWRE_OFF_EF_LRB_STRAIGHT_LINE_ONSET96 | straight_line_convective | RE_COM_OFFICE_3S_SLAB | 83 | 0
CWRE_OFF_EF_LRB_STRAIGHT_LINE_ONSET96 | straight_line_convective | RE_COM_OFFICE_3S_SLAB | 84 | 0
CWRE_OFF_EF_LRB_STRAIGHT_LINE_ONSET96 | straight_line_convective | RE_COM_OFFICE_3S_SLAB | 85 | 0
CWRE_OFF_EF_LRB_STRAIGHT_LINE_ONSET96 | straight_line_convective | RE_COM_OFFICE_3S_SLAB | 86 | 0
CWRE_OFF_EF_LRB_STRAIGHT_LINE_ONSET96 | straight_line_convective | RE_COM_OFFICE_3S_SLAB | 87 | 0
CWRE_OFF_EF_LRB_STRAIGHT_LINE_ONSET96 | straight_line_convective | RE_COM_OFFICE_3S_SLAB | 88 | 0
CWRE_OFF_EF_LRB_STRAIGHT_LINE_ONSET96 | straight_line_convective | RE_COM_OFFICE_3S_SLAB | 89 | 0
CWRE_OFF_EF_LRB_STRAIGHT_LINE_ONSET96 | straight_line_convective | RE_COM_OFFICE_3S_SLAB | 90 | 0
CWRE_OFF_EF_LRB_STRAIGHT_LINE_ONSET96 | straight_line_convective | RE_COM_OFFICE_3S_SLAB | 91 | 0
CWRE_OFF_EF_LRB_STRAIGHT_LINE_ONSET96 | straight_line_convective | RE_COM_OFFICE_3S_SLAB | 92 | 0
CWRE_OFF_EF_LRB_STRAIGHT_LINE_ONSET96 | straight_line_convective | RE_COM_OFFICE_3S_SLAB | 93 | 0
CWRE_OFF_EF_LRB_STRAIGHT_LINE_ONSET96 | straight_line_convective | RE_COM_OFFICE_3S_SLAB | 94 | 0
CWRE_OFF_EF_LRB_STRAIGHT_LINE_ONSET96 | straight_line_convective | RE_COM_OFFICE_3S_SLAB | 95 | 0
CWRE_OFF_EF_LRB_STRAIGHT_LINE_ONSET96 | straight_line_convective | RE_COM_OFFICE_3S_SLAB | 96 | 0
CWRE_OFF_EF_LRB_STRAIGHT_LINE_ONSET96 | straight_line_convective | RE_COM_OFFICE_3S_SLAB | 97 | 0.003048
CWRE_OFF_EF_LRB_STRAIGHT_LINE_ONSET96 | straight_line_convective | RE_COM_OFFICE_3S_SLAB | 98 | 0.006178
CWRE_OFF_EF_LRB_STRAIGHT_LINE_ONSET96 | straight_line_convective | RE_COM_OFFICE_3S_SLAB | 99 | 0.009376
CWRE_OFF_EF_LRB_STRAIGHT_LINE_ONSET96 | straight_line_convective | RE_COM_OFFICE_3S_SLAB | 100 | 0.012633
CWRE_OFF_EF_LRB_STRAIGHT_LINE_ONSET96 | straight_line_convective | RE_COM_OFFICE_3S_SLAB | 101 | 0.01594
CWRE_OFF_EF_LRB_STRAIGHT_LINE_ONSET96 | straight_line_convective | RE_COM_OFFICE_3S_SLAB | 102 | 0.019295
CWRE_OFF_EF_LRB_STRAIGHT_LINE_ONSET96 | straight_line_convective | RE_COM_OFFICE_3S_SLAB | 103 | 0.022699
CWRE_OFF_EF_LRB_STRAIGHT_LINE_ONSET96 | straight_line_convective | RE_COM_OFFICE_3S_SLAB | 104 | 0.026159
CWRE_OFF_EF_LRB_STRAIGHT_LINE_ONSET96 | straight_line_convective | RE_COM_OFFICE_3S_SLAB | 105 | 0.029685
CWRE_OFF_EF_LRB_STRAIGHT_LINE_ONSET96 | straight_line_convective | RE_COM_OFFICE_3S_SLAB | 106 | 0.033298
CWRE_OFF_EF_LRB_STRAIGHT_LINE_ONSET96 | straight_line_convective | RE_COM_OFFICE_3S_SLAB | 107 | 0.037019
CWRE_OFF_EF_LRB_STRAIGHT_LINE_ONSET96 | straight_line_convective | RE_COM_OFFICE_3S_SLAB | 108 | 0.04088
CWRE_OFF_EF_LRB_STRAIGHT_LINE_ONSET96 | straight_line_convective | RE_COM_OFFICE_3S_SLAB | 109 | 0.044915
CWRE_OFF_EF_LRB_STRAIGHT_LINE_ONSET96 | straight_line_convective | RE_COM_OFFICE_3S_SLAB | 110 | 0.049164
CWRE_OFF_EF_LRB_STRAIGHT_LINE_ONSET96 | straight_line_convective | RE_COM_OFFICE_3S_SLAB | 111 | 0.053669
CWRE_OFF_EF_LRB_STRAIGHT_LINE_ONSET96 | straight_line_convective | RE_COM_OFFICE_3S_SLAB | 112 | 0.058476
CWRE_OFF_EF_LRB_STRAIGHT_LINE_ONSET96 | straight_line_convective | RE_COM_OFFICE_3S_SLAB | 113 | 0.063632
CWRE_OFF_EF_LRB_STRAIGHT_LINE_ONSET96 | straight_line_convective | RE_COM_OFFICE_3S_SLAB | 114 | 0.069182
CWRE_OFF_EF_LRB_STRAIGHT_LINE_ONSET96 | straight_line_convective | RE_COM_OFFICE_3S_SLAB | 115 | 0.07517
CWRE_OFF_EF_LRB_STRAIGHT_LINE_ONSET96 | straight_line_convective | RE_COM_OFFICE_3S_SLAB | 116 | 0.081636
CWRE_OFF_EF_LRB_STRAIGHT_LINE_ONSET96 | straight_line_convective | RE_COM_OFFICE_3S_SLAB | 117 | 0.088615
CWRE_OFF_EF_LRB_STRAIGHT_LINE_ONSET96 | straight_line_convective | RE_COM_OFFICE_3S_SLAB | 118 | 0.096138
CWRE_OFF_EF_LRB_STRAIGHT_LINE_ONSET96 | straight_line_convective | RE_COM_OFFICE_3S_SLAB | 119 | 0.10422
CWRE_OFF_EF_LRB_STRAIGHT_LINE_ONSET96 | straight_line_convective | RE_COM_OFFICE_3S_SLAB | 120 | 0.11289
CWRE_OFF_EF_LRB_STRAIGHT_LINE_ONSET96 | straight_line_convective | RE_COM_OFFICE_3S_SLAB | 121 | 0.12213
CWRE_OFF_EF_LRB_STRAIGHT_LINE_ONSET96 | straight_line_convective | RE_COM_OFFICE_3S_SLAB | 122 | 0.13194
CWRE_OFF_EF_LRB_STRAIGHT_LINE_ONSET96 | straight_line_convective | RE_COM_OFFICE_3S_SLAB | 123 | 0.1423
CWRE_OFF_EF_LRB_STRAIGHT_LINE_ONSET96 | straight_line_convective | RE_COM_OFFICE_3S_SLAB | 124 | 0.1532
CWRE_OFF_EF_LRB_STRAIGHT_LINE_ONSET96 | straight_line_convective | RE_COM_OFFICE_3S_SLAB | 125 | 0.16458
CWRE_OFF_EF_LRB_STRAIGHT_LINE_ONSET96 | straight_line_convective | RE_COM_OFFICE_3S_SLAB | 126 | 0.1764
CWRE_OFF_EF_LRB_STRAIGHT_LINE_ONSET96 | straight_line_convective | RE_COM_OFFICE_3S_SLAB | 127 | 0.18861
CWRE_OFF_EF_LRB_STRAIGHT_LINE_ONSET96 | straight_line_convective | RE_COM_OFFICE_3S_SLAB | 128 | 0.20115
CWRE_OFF_EF_LRB_STRAIGHT_LINE_ONSET96 | straight_line_convective | RE_COM_OFFICE_3S_SLAB | 129 | 0.21394
CWRE_OFF_EF_LRB_STRAIGHT_LINE_ONSET96 | straight_line_convective | RE_COM_OFFICE_3S_SLAB | 130 | 0.22693
CWRE_OFF_EF_LRB_STRAIGHT_LINE_ONSET96 | straight_line_convective | RE_COM_OFFICE_3S_SLAB | 131 | 0.24002
CWRE_OFF_EF_LRB_STRAIGHT_LINE_ONSET96 | straight_line_convective | RE_COM_OFFICE_3S_SLAB | 132 | 0.25316
CWRE_OFF_EF_LRB_STRAIGHT_LINE_ONSET96 | straight_line_convective | RE_COM_OFFICE_3S_SLAB | 133 | 0.26626
CWRE_OFF_EF_LRB_STRAIGHT_LINE_ONSET96 | straight_line_convective | RE_COM_OFFICE_3S_SLAB | 134 | 0.27924
CWRE_OFF_EF_LRB_STRAIGHT_LINE_ONSET96 | straight_line_convective | RE_COM_OFFICE_3S_SLAB | 135 | 0.29205
CWRE_OFF_EF_LRB_STRAIGHT_LINE_ONSET96 | straight_line_convective | RE_COM_OFFICE_3S_SLAB | 136 | 0.30462
CWRE_OFF_EF_LRB_STRAIGHT_LINE_ONSET96 | straight_line_convective | RE_COM_OFFICE_3S_SLAB | 137 | 0.31689
CWRE_OFF_EF_LRB_STRAIGHT_LINE_ONSET96 | straight_line_convective | RE_COM_OFFICE_3S_SLAB | 138 | 0.32881
CWRE_OFF_EF_LRB_STRAIGHT_LINE_ONSET96 | straight_line_convective | RE_COM_OFFICE_3S_SLAB | 139 | 0.34032
CWRE_OFF_EF_LRB_STRAIGHT_LINE_ONSET96 | straight_line_convective | RE_COM_OFFICE_3S_SLAB | 140 | 0.3514
CWRE_OFF_EF_LRB_STRAIGHT_LINE_ONSET96 | straight_line_convective | RE_COM_OFFICE_3S_SLAB | 141 | 0.36202
CWRE_OFF_EF_LRB_STRAIGHT_LINE_ONSET96 | straight_line_convective | RE_COM_OFFICE_3S_SLAB | 142 | 0.37216
CWRE_OFF_EF_LRB_STRAIGHT_LINE_ONSET96 | straight_line_convective | RE_COM_OFFICE_3S_SLAB | 143 | 0.38179
CWRE_OFF_EF_LRB_STRAIGHT_LINE_ONSET96 | straight_line_convective | RE_COM_OFFICE_3S_SLAB | 144 | 0.39093
CWRE_OFF_EF_LRB_STRAIGHT_LINE_ONSET96 | straight_line_convective | RE_COM_OFFICE_3S_SLAB | 145 | 0.39957
CWRE_OFF_EF_LRB_STRAIGHT_LINE_ONSET96 | straight_line_convective | RE_COM_OFFICE_3S_SLAB | 146 | 0.40772
CWRE_OFF_EF_LRB_STRAIGHT_LINE_ONSET96 | straight_line_convective | RE_COM_OFFICE_3S_SLAB | 147 | 0.41541
CWRE_OFF_EF_LRB_STRAIGHT_LINE_ONSET96 | straight_line_convective | RE_COM_OFFICE_3S_SLAB | 148 | 0.42264
CWRE_OFF_EF_LRB_STRAIGHT_LINE_ONSET96 | straight_line_convective | RE_COM_OFFICE_3S_SLAB | 149 | 0.42947
CWRE_OFF_EF_LRB_STRAIGHT_LINE_ONSET96 | straight_line_convective | RE_COM_OFFICE_3S_SLAB | 150 | 0.43591
CWRE_OFF_EF_LRB_STRAIGHT_LINE_ONSET96 | straight_line_convective | RE_COM_OFFICE_3S_SLAB | 151 | 0.442
CWRE_OFF_EF_LRB_STRAIGHT_LINE_ONSET96 | straight_line_convective | RE_COM_OFFICE_3S_SLAB | 152 | 0.4478
CWRE_OFF_EF_LRB_STRAIGHT_LINE_ONSET96 | straight_line_convective | RE_COM_OFFICE_3S_SLAB | 153 | 0.45333
CWRE_OFF_EF_LRB_STRAIGHT_LINE_ONSET96 | straight_line_convective | RE_COM_OFFICE_3S_SLAB | 154 | 0.45866
CWRE_OFF_EF_LRB_STRAIGHT_LINE_ONSET96 | straight_line_convective | RE_COM_OFFICE_3S_SLAB | 155 | 0.46382
CWRE_OFF_EF_LRB_STRAIGHT_LINE_ONSET96 | straight_line_convective | RE_COM_OFFICE_3S_SLAB | 156 | 0.46886
CWRE_OFF_EF_LRB_STRAIGHT_LINE_ONSET96 | straight_line_convective | RE_COM_OFFICE_3S_SLAB | 157 | 0.47383
CWRE_OFF_EF_LRB_STRAIGHT_LINE_ONSET96 | straight_line_convective | RE_COM_OFFICE_3S_SLAB | 158 | 0.47879
CWRE_OFF_EF_LRB_STRAIGHT_LINE_ONSET96 | straight_line_convective | RE_COM_OFFICE_3S_SLAB | 159 | 0.48377
CWRE_OFF_EF_LRB_STRAIGHT_LINE_ONSET96 | straight_line_convective | RE_COM_OFFICE_3S_SLAB | 160 | 0.48882
CWRE_OFF_EF_LRB_STRAIGHT_LINE_ONSET96 | straight_line_convective | RE_COM_OFFICE_3S_SLAB | 161 | 0.49399
CWRE_OFF_EF_LRB_STRAIGHT_LINE_ONSET96 | straight_line_convective | RE_COM_OFFICE_3S_SLAB | 162 | 0.49931
CWRE_OFF_EF_LRB_STRAIGHT_LINE_ONSET96 | straight_line_convective | RE_COM_OFFICE_3S_SLAB | 163 | 0.50482
CWRE_OFF_EF_LRB_STRAIGHT_LINE_ONSET96 | straight_line_convective | RE_COM_OFFICE_3S_SLAB | 164 | 0.51057
CWRE_OFF_EF_LRB_STRAIGHT_LINE_ONSET96 | straight_line_convective | RE_COM_OFFICE_3S_SLAB | 165 | 0.51657
CWRE_OFF_EF_LRB_STRAIGHT_LINE_ONSET96 | straight_line_convective | RE_COM_OFFICE_3S_SLAB | 166 | 0.52286
CWRE_OFF_EF_LRB_STRAIGHT_LINE_ONSET96 | straight_line_convective | RE_COM_OFFICE_3S_SLAB | 167 | 0.52946
CWRE_OFF_EF_LRB_STRAIGHT_LINE_ONSET96 | straight_line_convective | RE_COM_OFFICE_3S_SLAB | 168 | 0.53639
CWRE_OFF_EF_LRB_STRAIGHT_LINE_ONSET96 | straight_line_convective | RE_COM_OFFICE_3S_SLAB | 169 | 0.54367
CWRE_OFF_EF_LRB_STRAIGHT_LINE_ONSET96 | straight_line_convective | RE_COM_OFFICE_3S_SLAB | 170 | 0.5513
CWRE_OFF_EF_LRB_STRAIGHT_LINE_ONSET96 | straight_line_convective | RE_COM_OFFICE_3S_SLAB | 171 | 0.55929
CWRE_OFF_EF_LRB_STRAIGHT_LINE_ONSET96 | straight_line_convective | RE_COM_OFFICE_3S_SLAB | 172 | 0.56765
CWRE_OFF_EF_LRB_STRAIGHT_LINE_ONSET96 | straight_line_convective | RE_COM_OFFICE_3S_SLAB | 173 | 0.57637
CWRE_OFF_EF_LRB_STRAIGHT_LINE_ONSET96 | straight_line_convective | RE_COM_OFFICE_3S_SLAB | 174 | 0.58544
CWRE_OFF_EF_LRB_STRAIGHT_LINE_ONSET96 | straight_line_convective | RE_COM_OFFICE_3S_SLAB | 175 | 0.59486
CWRE_OFF_EF_LRB_STRAIGHT_LINE_ONSET96 | straight_line_convective | RE_COM_OFFICE_3S_SLAB | 176 | 0.6046
CWRE_OFF_EF_LRB_STRAIGHT_LINE_ONSET96 | straight_line_convective | RE_COM_OFFICE_3S_SLAB | 177 | 0.61466
CWRE_OFF_EF_LRB_STRAIGHT_LINE_ONSET96 | straight_line_convective | RE_COM_OFFICE_3S_SLAB | 178 | 0.62501
CWRE_OFF_EF_LRB_STRAIGHT_LINE_ONSET96 | straight_line_convective | RE_COM_OFFICE_3S_SLAB | 179 | 0.63562
CWRE_OFF_EF_LRB_STRAIGHT_LINE_ONSET96 | straight_line_convective | RE_COM_OFFICE_3S_SLAB | 180 | 0.64648
CWRE_OFF_EF_LRB_STRAIGHT_LINE_ONSET96 | straight_line_convective | RE_COM_OFFICE_3S_SLAB | 181 | 0.65754
CWRE_OFF_EF_LRB_STRAIGHT_LINE_ONSET96 | straight_line_convective | RE_COM_OFFICE_3S_SLAB | 182 | 0.66878
CWRE_OFF_EF_LRB_STRAIGHT_LINE_ONSET96 | straight_line_convective | RE_COM_OFFICE_3S_SLAB | 183 | 0.68017
CWRE_OFF_EF_LRB_STRAIGHT_LINE_ONSET96 | straight_line_convective | RE_COM_OFFICE_3S_SLAB | 184 | 0.69166
CWRE_OFF_EF_LRB_STRAIGHT_LINE_ONSET96 | straight_line_convective | RE_COM_OFFICE_3S_SLAB | 185 | 0.70324
CWRE_OFF_EF_LRB_STRAIGHT_LINE_ONSET96 | straight_line_convective | RE_COM_OFFICE_3S_SLAB | 186 | 0.71485
CWRE_OFF_EF_LRB_STRAIGHT_LINE_ONSET96 | straight_line_convective | RE_COM_OFFICE_3S_SLAB | 187 | 0.72646
CWRE_OFF_EF_LRB_STRAIGHT_LINE_ONSET96 | straight_line_convective | RE_COM_OFFICE_3S_SLAB | 188 | 0.73805
CWRE_OFF_EF_LRB_STRAIGHT_LINE_ONSET96 | straight_line_convective | RE_COM_OFFICE_3S_SLAB | 189 | 0.74957
CWRE_OFF_EF_LRB_STRAIGHT_LINE_ONSET96 | straight_line_convective | RE_COM_OFFICE_3S_SLAB | 190 | 0.76099
CWRE_OFF_EF_LRB_STRAIGHT_LINE_ONSET96 | straight_line_convective | RE_COM_OFFICE_3S_SLAB | 191 | 0.77229
CWRE_OFF_EF_LRB_STRAIGHT_LINE_ONSET96 | straight_line_convective | RE_COM_OFFICE_3S_SLAB | 192 | 0.78342
CWRE_OFF_EF_LRB_STRAIGHT_LINE_ONSET96 | straight_line_convective | RE_COM_OFFICE_3S_SLAB | 193 | 0.79437
CWRE_OFF_EF_LRB_STRAIGHT_LINE_ONSET96 | straight_line_convective | RE_COM_OFFICE_3S_SLAB | 194 | 0.80509
CWRE_OFF_EF_LRB_STRAIGHT_LINE_ONSET96 | straight_line_convective | RE_COM_OFFICE_3S_SLAB | 195 | 0.81558
CWRE_OFF_EF_LRB_STRAIGHT_LINE_ONSET96 | straight_line_convective | RE_COM_OFFICE_3S_SLAB | 196 | 0.82581
CWRE_OFF_EF_LRB_STRAIGHT_LINE_ONSET96 | straight_line_convective | RE_COM_OFFICE_3S_SLAB | 197 | 0.83575
CWRE_OFF_EF_LRB_STRAIGHT_LINE_ONSET96 | straight_line_convective | RE_COM_OFFICE_3S_SLAB | 198 | 0.84539
CWRE_OFF_EF_LRB_STRAIGHT_LINE_ONSET96 | straight_line_convective | RE_COM_OFFICE_3S_SLAB | 199 | 0.85471
CWRE_OFF_EF_LRB_STRAIGHT_LINE_ONSET96 | straight_line_convective | RE_COM_OFFICE_3S_SLAB | 200 | 0.86371
CWRE_OFF_EF_LRB_STRAIGHT_LINE_ONSET96 | straight_line_convective | RE_COM_OFFICE_3S_SLAB | 201 | 0.87236
CWRE_OFF_EF_LRB_STRAIGHT_LINE_ONSET96 | straight_line_convective | RE_COM_OFFICE_3S_SLAB | 202 | 0.88067
CWRE_OFF_EF_LRB_STRAIGHT_LINE_ONSET96 | straight_line_convective | RE_COM_OFFICE_3S_SLAB | 203 | 0.88863
CWRE_OFF_EF_LRB_STRAIGHT_LINE_ONSET96 | straight_line_convective | RE_COM_OFFICE_3S_SLAB | 204 | 0.89623
CWRE_OFF_EF_LRB_STRAIGHT_LINE_ONSET96 | straight_line_convective | RE_COM_OFFICE_3S_SLAB | 205 | 0.90348
CWRE_OFF_EF_LRB_STRAIGHT_LINE_ONSET96 | straight_line_convective | RE_COM_OFFICE_3S_SLAB | 206 | 0.91037
CWRE_OFF_EF_LRB_STRAIGHT_LINE_ONSET96 | straight_line_convective | RE_COM_OFFICE_3S_SLAB | 207 | 0.9169
CWRE_OFF_EF_LRB_STRAIGHT_LINE_ONSET96 | straight_line_convective | RE_COM_OFFICE_3S_SLAB | 208 | 0.92309
CWRE_OFF_EF_LRB_STRAIGHT_LINE_ONSET96 | straight_line_convective | RE_COM_OFFICE_3S_SLAB | 209 | 0.92893
CWRE_OFF_EF_LRB_STRAIGHT_LINE_ONSET96 | straight_line_convective | RE_COM_OFFICE_3S_SLAB | 210 | 0.93443
CWRE_OFF_EF_LRB_STRAIGHT_LINE_ONSET96 | straight_line_convective | RE_COM_OFFICE_3S_SLAB | 211 | 0.93961
CWRE_OFF_EF_LRB_STRAIGHT_LINE_ONSET96 | straight_line_convective | RE_COM_OFFICE_3S_SLAB | 212 | 0.94446
CWRE_OFF_EF_LRB_STRAIGHT_LINE_ONSET96 | straight_line_convective | RE_COM_OFFICE_3S_SLAB | 213 | 0.94901
CWRE_OFF_EF_LRB_STRAIGHT_LINE_ONSET96 | straight_line_convective | RE_COM_OFFICE_3S_SLAB | 214 | 0.95326
CWRE_OFF_EF_LRB_STRAIGHT_LINE_ONSET96 | straight_line_convective | RE_COM_OFFICE_3S_SLAB | 215 | 0.95722
CWRE_OFF_EF_LRB_STRAIGHT_LINE_ONSET96 | straight_line_convective | RE_COM_OFFICE_3S_SLAB | 216 | 0.9609
CWRE_OFF_EF_LRB_STRAIGHT_LINE_ONSET96 | straight_line_convective | RE_COM_OFFICE_3S_SLAB | 217 | 0.96433
CWRE_OFF_EF_LRB_STRAIGHT_LINE_ONSET96 | straight_line_convective | RE_COM_OFFICE_3S_SLAB | 218 | 0.9675
CWRE_OFF_EF_LRB_STRAIGHT_LINE_ONSET96 | straight_line_convective | RE_COM_OFFICE_3S_SLAB | 219 | 0.97043
CWRE_OFF_EF_LRB_STRAIGHT_LINE_ONSET96 | straight_line_convective | RE_COM_OFFICE_3S_SLAB | 220 | 0.97314
CWRE_OFF_EF_LRB_STRAIGHT_LINE_ONSET96 | straight_line_convective | RE_COM_OFFICE_3S_SLAB | 221 | 0.97564
CWRE_OFF_EF_LRB_STRAIGHT_LINE_ONSET96 | straight_line_convective | RE_COM_OFFICE_3S_SLAB | 222 | 0.97794
CWRE_OFF_EF_LRB_STRAIGHT_LINE_ONSET96 | straight_line_convective | RE_COM_OFFICE_3S_SLAB | 223 | 0.98005
CWRE_OFF_EF_LRB_STRAIGHT_LINE_ONSET96 | straight_line_convective | RE_COM_OFFICE_3S_SLAB | 224 | 0.98198
CWRE_OFF_EF_LRB_STRAIGHT_LINE_ONSET96 | straight_line_convective | RE_COM_OFFICE_3S_SLAB | 225 | 0.98375
CWRE_OFF_EF_LRB_STRAIGHT_LINE_ONSET96 | straight_line_convective | RE_COM_OFFICE_3S_SLAB | 226 | 0.98537
CWRE_OFF_EF_LRB_STRAIGHT_LINE_ONSET96 | straight_line_convective | RE_COM_OFFICE_3S_SLAB | 227 | 0.98684
CWRE_OFF_EF_LRB_STRAIGHT_LINE_ONSET96 | straight_line_convective | RE_COM_OFFICE_3S_SLAB | 228 | 0.98819
CWRE_OFF_EF_LRB_STRAIGHT_LINE_ONSET96 | straight_line_convective | RE_COM_OFFICE_3S_SLAB | 229 | 0.9894
CWRE_OFF_EF_LRB_STRAIGHT_LINE_ONSET96 | straight_line_convective | RE_COM_OFFICE_3S_SLAB | 230 | 0.99051
CWRE_OFF_EF_LRB_STRAIGHT_LINE_ONSET96 | straight_line_convective | RE_COM_OFFICE_3S_SLAB | 231 | 0.99151
CWRE_OFF_EF_LRB_STRAIGHT_LINE_ONSET96 | straight_line_convective | RE_COM_OFFICE_3S_SLAB | 232 | 0.99242
CWRE_OFF_EF_LRB_STRAIGHT_LINE_ONSET96 | straight_line_convective | RE_COM_OFFICE_3S_SLAB | 233 | 0.99324
CWRE_OFF_EF_LRB_STRAIGHT_LINE_ONSET96 | straight_line_convective | RE_COM_OFFICE_3S_SLAB | 234 | 0.99398
CWRE_OFF_EF_LRB_STRAIGHT_LINE_ONSET96 | straight_line_convective | RE_COM_OFFICE_3S_SLAB | 235 | 0.99464
CWRE_OFF_EF_LRB_STRAIGHT_LINE_ONSET96 | straight_line_convective | RE_COM_OFFICE_3S_SLAB | 236 | 0.99524
CWRE_OFF_EF_LRB_STRAIGHT_LINE_ONSET96 | straight_line_convective | RE_COM_OFFICE_3S_SLAB | 237 | 0.99577
CWRE_OFF_EF_LRB_STRAIGHT_LINE_ONSET96 | straight_line_convective | RE_COM_OFFICE_3S_SLAB | 238 | 0.99625
CWRE_OFF_EF_LRB_STRAIGHT_LINE_ONSET96 | straight_line_convective | RE_COM_OFFICE_3S_SLAB | 239 | 0.99668
CWRE_OFF_EF_LRB_STRAIGHT_LINE_ONSET96 | straight_line_convective | RE_COM_OFFICE_3S_SLAB | 240 | 0.99707
CWRE_OFF_EF_LRB_STRAIGHT_LINE_ONSET96 | straight_line_convective | RE_COM_OFFICE_3S_SLAB | 241 | 0.99741
CWRE_OFF_EF_LRB_STRAIGHT_LINE_ONSET96 | straight_line_convective | RE_COM_OFFICE_3S_SLAB | 242 | 0.99771
CWRE_OFF_EF_LRB_STRAIGHT_LINE_ONSET96 | straight_line_convective | RE_COM_OFFICE_3S_SLAB | 243 | 0.99799
CWRE_OFF_EF_LRB_STRAIGHT_LINE_ONSET96 | straight_line_convective | RE_COM_OFFICE_3S_SLAB | 244 | 0.99823
CWRE_OFF_EF_LRB_STRAIGHT_LINE_ONSET96 | straight_line_convective | RE_COM_OFFICE_3S_SLAB | 245 | 0.99844
CWRE_OFF_EF_LRB_STRAIGHT_LINE_ONSET96 | straight_line_convective | RE_COM_OFFICE_3S_SLAB | 246 | 0.99863
CWRE_OFF_EF_LRB_STRAIGHT_LINE_ONSET96 | straight_line_convective | RE_COM_OFFICE_3S_SLAB | 247 | 0.9988
CWRE_OFF_EF_LRB_STRAIGHT_LINE_ONSET96 | straight_line_convective | RE_COM_OFFICE_3S_SLAB | 248 | 0.99895
CWRE_OFF_EF_LRB_STRAIGHT_LINE_ONSET96 | straight_line_convective | RE_COM_OFFICE_3S_SLAB | 249 | 0.99908
CWRE_OFF_EF_LRB_STRAIGHT_LINE_ONSET96 | straight_line_convective | RE_COM_OFFICE_3S_SLAB | 250 | 0.9992
CWRE_OFF_EF_LRB_STRAIGHT_LINE_ONSET96 | straight_line_convective | RE_COM_OFFICE_3S_SLAB | 251 | 0.9993
CWRE_OFF_EF_LRB_STRAIGHT_LINE_ONSET96 | straight_line_convective | RE_COM_OFFICE_3S_SLAB | 252 | 0.99939
CWRE_OFF_EF_LRB_STRAIGHT_LINE_ONSET96 | straight_line_convective | RE_COM_OFFICE_3S_SLAB | 253 | 0.99947
CWRE_OFF_EF_LRB_STRAIGHT_LINE_ONSET96 | straight_line_convective | RE_COM_OFFICE_3S_SLAB | 254 | 0.99953
CWRE_OFF_EF_LRB_STRAIGHT_LINE_ONSET96 | straight_line_convective | RE_COM_OFFICE_3S_SLAB | 255 | 0.9996
CWRE_RES_EF_FR12_TORNADO | tornado_direct_hit | RE_RES_SFD_1S_SLAB | 0 | 0
CWRE_RES_EF_FR12_TORNADO | tornado_direct_hit | RE_RES_SFD_1S_SLAB | 1 | 0
CWRE_RES_EF_FR12_TORNADO | tornado_direct_hit | RE_RES_SFD_1S_SLAB | 2 | 0
CWRE_RES_EF_FR12_TORNADO | tornado_direct_hit | RE_RES_SFD_1S_SLAB | 3 | 0
CWRE_RES_EF_FR12_TORNADO | tornado_direct_hit | RE_RES_SFD_1S_SLAB | 4 | 0
CWRE_RES_EF_FR12_TORNADO | tornado_direct_hit | RE_RES_SFD_1S_SLAB | 5 | 0
CWRE_RES_EF_FR12_TORNADO | tornado_direct_hit | RE_RES_SFD_1S_SLAB | 6 | 0
CWRE_RES_EF_FR12_TORNADO | tornado_direct_hit | RE_RES_SFD_1S_SLAB | 7 | 0
CWRE_RES_EF_FR12_TORNADO | tornado_direct_hit | RE_RES_SFD_1S_SLAB | 8 | 0
CWRE_RES_EF_FR12_TORNADO | tornado_direct_hit | RE_RES_SFD_1S_SLAB | 9 | 0
CWRE_RES_EF_FR12_TORNADO | tornado_direct_hit | RE_RES_SFD_1S_SLAB | 10 | 0
CWRE_RES_EF_FR12_TORNADO | tornado_direct_hit | RE_RES_SFD_1S_SLAB | 11 | 0
CWRE_RES_EF_FR12_TORNADO | tornado_direct_hit | RE_RES_SFD_1S_SLAB | 12 | 0
CWRE_RES_EF_FR12_TORNADO | tornado_direct_hit | RE_RES_SFD_1S_SLAB | 13 | 0
CWRE_RES_EF_FR12_TORNADO | tornado_direct_hit | RE_RES_SFD_1S_SLAB | 14 | 0
CWRE_RES_EF_FR12_TORNADO | tornado_direct_hit | RE_RES_SFD_1S_SLAB | 15 | 0
CWRE_RES_EF_FR12_TORNADO | tornado_direct_hit | RE_RES_SFD_1S_SLAB | 16 | 0
CWRE_RES_EF_FR12_TORNADO | tornado_direct_hit | RE_RES_SFD_1S_SLAB | 17 | 0
CWRE_RES_EF_FR12_TORNADO | tornado_direct_hit | RE_RES_SFD_1S_SLAB | 18 | 0
CWRE_RES_EF_FR12_TORNADO | tornado_direct_hit | RE_RES_SFD_1S_SLAB | 19 | 0
CWRE_RES_EF_FR12_TORNADO | tornado_direct_hit | RE_RES_SFD_1S_SLAB | 20 | 0
CWRE_RES_EF_FR12_TORNADO | tornado_direct_hit | RE_RES_SFD_1S_SLAB | 21 | 0
CWRE_RES_EF_FR12_TORNADO | tornado_direct_hit | RE_RES_SFD_1S_SLAB | 22 | 0
CWRE_RES_EF_FR12_TORNADO | tornado_direct_hit | RE_RES_SFD_1S_SLAB | 23 | 0
CWRE_RES_EF_FR12_TORNADO | tornado_direct_hit | RE_RES_SFD_1S_SLAB | 24 | 0
CWRE_RES_EF_FR12_TORNADO | tornado_direct_hit | RE_RES_SFD_1S_SLAB | 25 | 0
CWRE_RES_EF_FR12_TORNADO | tornado_direct_hit | RE_RES_SFD_1S_SLAB | 26 | 0
CWRE_RES_EF_FR12_TORNADO | tornado_direct_hit | RE_RES_SFD_1S_SLAB | 27 | 0
CWRE_RES_EF_FR12_TORNADO | tornado_direct_hit | RE_RES_SFD_1S_SLAB | 28 | 0
CWRE_RES_EF_FR12_TORNADO | tornado_direct_hit | RE_RES_SFD_1S_SLAB | 29 | 0
CWRE_RES_EF_FR12_TORNADO | tornado_direct_hit | RE_RES_SFD_1S_SLAB | 30 | 0
CWRE_RES_EF_FR12_TORNADO | tornado_direct_hit | RE_RES_SFD_1S_SLAB | 31 | 0
CWRE_RES_EF_FR12_TORNADO | tornado_direct_hit | RE_RES_SFD_1S_SLAB | 32 | 0
CWRE_RES_EF_FR12_TORNADO | tornado_direct_hit | RE_RES_SFD_1S_SLAB | 33 | 0
CWRE_RES_EF_FR12_TORNADO | tornado_direct_hit | RE_RES_SFD_1S_SLAB | 34 | 0
CWRE_RES_EF_FR12_TORNADO | tornado_direct_hit | RE_RES_SFD_1S_SLAB | 35 | 0
CWRE_RES_EF_FR12_TORNADO | tornado_direct_hit | RE_RES_SFD_1S_SLAB | 36 | 0
CWRE_RES_EF_FR12_TORNADO | tornado_direct_hit | RE_RES_SFD_1S_SLAB | 37 | 0
CWRE_RES_EF_FR12_TORNADO | tornado_direct_hit | RE_RES_SFD_1S_SLAB | 38 | 0
CWRE_RES_EF_FR12_TORNADO | tornado_direct_hit | RE_RES_SFD_1S_SLAB | 39 | 0
CWRE_RES_EF_FR12_TORNADO | tornado_direct_hit | RE_RES_SFD_1S_SLAB | 40 | 1e-06
CWRE_RES_EF_FR12_TORNADO | tornado_direct_hit | RE_RES_SFD_1S_SLAB | 41 | 1e-06
CWRE_RES_EF_FR12_TORNADO | tornado_direct_hit | RE_RES_SFD_1S_SLAB | 42 | 2e-06
CWRE_RES_EF_FR12_TORNADO | tornado_direct_hit | RE_RES_SFD_1S_SLAB | 43 | 5e-06
CWRE_RES_EF_FR12_TORNADO | tornado_direct_hit | RE_RES_SFD_1S_SLAB | 44 | 9e-06
CWRE_RES_EF_FR12_TORNADO | tornado_direct_hit | RE_RES_SFD_1S_SLAB | 45 | 1.7e-05
CWRE_RES_EF_FR12_TORNADO | tornado_direct_hit | RE_RES_SFD_1S_SLAB | 46 | 2.9e-05
CWRE_RES_EF_FR12_TORNADO | tornado_direct_hit | RE_RES_SFD_1S_SLAB | 47 | 4.8e-05
CWRE_RES_EF_FR12_TORNADO | tornado_direct_hit | RE_RES_SFD_1S_SLAB | 48 | 7.8e-05
CWRE_RES_EF_FR12_TORNADO | tornado_direct_hit | RE_RES_SFD_1S_SLAB | 49 | 0.000121
CWRE_RES_EF_FR12_TORNADO | tornado_direct_hit | RE_RES_SFD_1S_SLAB | 50 | 0.000183
CWRE_RES_EF_FR12_TORNADO | tornado_direct_hit | RE_RES_SFD_1S_SLAB | 51 | 0.000267
CWRE_RES_EF_FR12_TORNADO | tornado_direct_hit | RE_RES_SFD_1S_SLAB | 52 | 0.00038
CWRE_RES_EF_FR12_TORNADO | tornado_direct_hit | RE_RES_SFD_1S_SLAB | 53 | 0.000526
CWRE_RES_EF_FR12_TORNADO | tornado_direct_hit | RE_RES_SFD_1S_SLAB | 54 | 0.000711
CWRE_RES_EF_FR12_TORNADO | tornado_direct_hit | RE_RES_SFD_1S_SLAB | 55 | 0.000938
CWRE_RES_EF_FR12_TORNADO | tornado_direct_hit | RE_RES_SFD_1S_SLAB | 56 | 0.001212
CWRE_RES_EF_FR12_TORNADO | tornado_direct_hit | RE_RES_SFD_1S_SLAB | 57 | 0.001534
CWRE_RES_EF_FR12_TORNADO | tornado_direct_hit | RE_RES_SFD_1S_SLAB | 58 | 0.001905
CWRE_RES_EF_FR12_TORNADO | tornado_direct_hit | RE_RES_SFD_1S_SLAB | 59 | 0.002326
CWRE_RES_EF_FR12_TORNADO | tornado_direct_hit | RE_RES_SFD_1S_SLAB | 60 | 0.002793
CWRE_RES_EF_FR12_TORNADO | tornado_direct_hit | RE_RES_SFD_1S_SLAB | 61 | 0.003304
CWRE_RES_EF_FR12_TORNADO | tornado_direct_hit | RE_RES_SFD_1S_SLAB | 62 | 0.003855
CWRE_RES_EF_FR12_TORNADO | tornado_direct_hit | RE_RES_SFD_1S_SLAB | 63 | 0.004441
CWRE_RES_EF_FR12_TORNADO | tornado_direct_hit | RE_RES_SFD_1S_SLAB | 64 | 0.005057
CWRE_RES_EF_FR12_TORNADO | tornado_direct_hit | RE_RES_SFD_1S_SLAB | 65 | 0.005698
CWRE_RES_EF_FR12_TORNADO | tornado_direct_hit | RE_RES_SFD_1S_SLAB | 66 | 0.00636
CWRE_RES_EF_FR12_TORNADO | tornado_direct_hit | RE_RES_SFD_1S_SLAB | 67 | 0.007039
CWRE_RES_EF_FR12_TORNADO | tornado_direct_hit | RE_RES_SFD_1S_SLAB | 68 | 0.007731
CWRE_RES_EF_FR12_TORNADO | tornado_direct_hit | RE_RES_SFD_1S_SLAB | 69 | 0.008436
CWRE_RES_EF_FR12_TORNADO | tornado_direct_hit | RE_RES_SFD_1S_SLAB | 70 | 0.009153
CWRE_RES_EF_FR12_TORNADO | tornado_direct_hit | RE_RES_SFD_1S_SLAB | 71 | 0.009885
CWRE_RES_EF_FR12_TORNADO | tornado_direct_hit | RE_RES_SFD_1S_SLAB | 72 | 0.010634
CWRE_RES_EF_FR12_TORNADO | tornado_direct_hit | RE_RES_SFD_1S_SLAB | 73 | 0.011408
CWRE_RES_EF_FR12_TORNADO | tornado_direct_hit | RE_RES_SFD_1S_SLAB | 74 | 0.012213
CWRE_RES_EF_FR12_TORNADO | tornado_direct_hit | RE_RES_SFD_1S_SLAB | 75 | 0.013059
CWRE_RES_EF_FR12_TORNADO | tornado_direct_hit | RE_RES_SFD_1S_SLAB | 76 | 0.013959
CWRE_RES_EF_FR12_TORNADO | tornado_direct_hit | RE_RES_SFD_1S_SLAB | 77 | 0.014925
CWRE_RES_EF_FR12_TORNADO | tornado_direct_hit | RE_RES_SFD_1S_SLAB | 78 | 0.015971
CWRE_RES_EF_FR12_TORNADO | tornado_direct_hit | RE_RES_SFD_1S_SLAB | 79 | 0.017114
CWRE_RES_EF_FR12_TORNADO | tornado_direct_hit | RE_RES_SFD_1S_SLAB | 80 | 0.018367
CWRE_RES_EF_FR12_TORNADO | tornado_direct_hit | RE_RES_SFD_1S_SLAB | 81 | 0.019747
CWRE_RES_EF_FR12_TORNADO | tornado_direct_hit | RE_RES_SFD_1S_SLAB | 82 | 0.021267
CWRE_RES_EF_FR12_TORNADO | tornado_direct_hit | RE_RES_SFD_1S_SLAB | 83 | 0.022939
CWRE_RES_EF_FR12_TORNADO | tornado_direct_hit | RE_RES_SFD_1S_SLAB | 84 | 0.024775
CWRE_RES_EF_FR12_TORNADO | tornado_direct_hit | RE_RES_SFD_1S_SLAB | 85 | 0.026783
CWRE_RES_EF_FR12_TORNADO | tornado_direct_hit | RE_RES_SFD_1S_SLAB | 86 | 0.028967
CWRE_RES_EF_FR12_TORNADO | tornado_direct_hit | RE_RES_SFD_1S_SLAB | 87 | 0.031332
CWRE_RES_EF_FR12_TORNADO | tornado_direct_hit | RE_RES_SFD_1S_SLAB | 88 | 0.033877
CWRE_RES_EF_FR12_TORNADO | tornado_direct_hit | RE_RES_SFD_1S_SLAB | 89 | 0.0366
CWRE_RES_EF_FR12_TORNADO | tornado_direct_hit | RE_RES_SFD_1S_SLAB | 90 | 0.0395
CWRE_RES_EF_FR12_TORNADO | tornado_direct_hit | RE_RES_SFD_1S_SLAB | 91 | 0.042575
CWRE_RES_EF_FR12_TORNADO | tornado_direct_hit | RE_RES_SFD_1S_SLAB | 92 | 0.045821
CWRE_RES_EF_FR12_TORNADO | tornado_direct_hit | RE_RES_SFD_1S_SLAB | 93 | 0.049241
CWRE_RES_EF_FR12_TORNADO | tornado_direct_hit | RE_RES_SFD_1S_SLAB | 94 | 0.052838
CWRE_RES_EF_FR12_TORNADO | tornado_direct_hit | RE_RES_SFD_1S_SLAB | 95 | 0.056624
CWRE_RES_EF_FR12_TORNADO | tornado_direct_hit | RE_RES_SFD_1S_SLAB | 96 | 0.060614
CWRE_RES_EF_FR12_TORNADO | tornado_direct_hit | RE_RES_SFD_1S_SLAB | 97 | 0.064832
CWRE_RES_EF_FR12_TORNADO | tornado_direct_hit | RE_RES_SFD_1S_SLAB | 98 | 0.06931
CWRE_RES_EF_FR12_TORNADO | tornado_direct_hit | RE_RES_SFD_1S_SLAB | 99 | 0.074091
CWRE_RES_EF_FR12_TORNADO | tornado_direct_hit | RE_RES_SFD_1S_SLAB | 100 | 0.079225
CWRE_RES_EF_FR12_TORNADO | tornado_direct_hit | RE_RES_SFD_1S_SLAB | 101 | 0.084771
CWRE_RES_EF_FR12_TORNADO | tornado_direct_hit | RE_RES_SFD_1S_SLAB | 102 | 0.090798
CWRE_RES_EF_FR12_TORNADO | tornado_direct_hit | RE_RES_SFD_1S_SLAB | 103 | 0.09738
CWRE_RES_EF_FR12_TORNADO | tornado_direct_hit | RE_RES_SFD_1S_SLAB | 104 | 0.1046
CWRE_RES_EF_FR12_TORNADO | tornado_direct_hit | RE_RES_SFD_1S_SLAB | 105 | 0.11254
CWRE_RES_EF_FR12_TORNADO | tornado_direct_hit | RE_RES_SFD_1S_SLAB | 106 | 0.12128
CWRE_RES_EF_FR12_TORNADO | tornado_direct_hit | RE_RES_SFD_1S_SLAB | 107 | 0.13091
CWRE_RES_EF_FR12_TORNADO | tornado_direct_hit | RE_RES_SFD_1S_SLAB | 108 | 0.14152
CWRE_RES_EF_FR12_TORNADO | tornado_direct_hit | RE_RES_SFD_1S_SLAB | 109 | 0.15317
CWRE_RES_EF_FR12_TORNADO | tornado_direct_hit | RE_RES_SFD_1S_SLAB | 110 | 0.16593
CWRE_RES_EF_FR12_TORNADO | tornado_direct_hit | RE_RES_SFD_1S_SLAB | 111 | 0.17986
CWRE_RES_EF_FR12_TORNADO | tornado_direct_hit | RE_RES_SFD_1S_SLAB | 112 | 0.195
CWRE_RES_EF_FR12_TORNADO | tornado_direct_hit | RE_RES_SFD_1S_SLAB | 113 | 0.21138
CWRE_RES_EF_FR12_TORNADO | tornado_direct_hit | RE_RES_SFD_1S_SLAB | 114 | 0.229
CWRE_RES_EF_FR12_TORNADO | tornado_direct_hit | RE_RES_SFD_1S_SLAB | 115 | 0.24787
CWRE_RES_EF_FR12_TORNADO | tornado_direct_hit | RE_RES_SFD_1S_SLAB | 116 | 0.26796
CWRE_RES_EF_FR12_TORNADO | tornado_direct_hit | RE_RES_SFD_1S_SLAB | 117 | 0.28922
CWRE_RES_EF_FR12_TORNADO | tornado_direct_hit | RE_RES_SFD_1S_SLAB | 118 | 0.3116
CWRE_RES_EF_FR12_TORNADO | tornado_direct_hit | RE_RES_SFD_1S_SLAB | 119 | 0.33502
CWRE_RES_EF_FR12_TORNADO | tornado_direct_hit | RE_RES_SFD_1S_SLAB | 120 | 0.35938
CWRE_RES_EF_FR12_TORNADO | tornado_direct_hit | RE_RES_SFD_1S_SLAB | 121 | 0.38457
CWRE_RES_EF_FR12_TORNADO | tornado_direct_hit | RE_RES_SFD_1S_SLAB | 122 | 0.41047
CWRE_RES_EF_FR12_TORNADO | tornado_direct_hit | RE_RES_SFD_1S_SLAB | 123 | 0.43696
CWRE_RES_EF_FR12_TORNADO | tornado_direct_hit | RE_RES_SFD_1S_SLAB | 124 | 0.46389
CWRE_RES_EF_FR12_TORNADO | tornado_direct_hit | RE_RES_SFD_1S_SLAB | 125 | 0.4911
CWRE_RES_EF_FR12_TORNADO | tornado_direct_hit | RE_RES_SFD_1S_SLAB | 126 | 0.51846
CWRE_RES_EF_FR12_TORNADO | tornado_direct_hit | RE_RES_SFD_1S_SLAB | 127 | 0.54582
CWRE_RES_EF_FR12_TORNADO | tornado_direct_hit | RE_RES_SFD_1S_SLAB | 128 | 0.57301
CWRE_RES_EF_FR12_TORNADO | tornado_direct_hit | RE_RES_SFD_1S_SLAB | 129 | 0.5999
CWRE_RES_EF_FR12_TORNADO | tornado_direct_hit | RE_RES_SFD_1S_SLAB | 130 | 0.62635
CWRE_RES_EF_FR12_TORNADO | tornado_direct_hit | RE_RES_SFD_1S_SLAB | 131 | 0.65223
CWRE_RES_EF_FR12_TORNADO | tornado_direct_hit | RE_RES_SFD_1S_SLAB | 132 | 0.67742
CWRE_RES_EF_FR12_TORNADO | tornado_direct_hit | RE_RES_SFD_1S_SLAB | 133 | 0.70181
CWRE_RES_EF_FR12_TORNADO | tornado_direct_hit | RE_RES_SFD_1S_SLAB | 134 | 0.7253
CWRE_RES_EF_FR12_TORNADO | tornado_direct_hit | RE_RES_SFD_1S_SLAB | 135 | 0.74782
CWRE_RES_EF_FR12_TORNADO | tornado_direct_hit | RE_RES_SFD_1S_SLAB | 136 | 0.76929
CWRE_RES_EF_FR12_TORNADO | tornado_direct_hit | RE_RES_SFD_1S_SLAB | 137 | 0.78967
CWRE_RES_EF_FR12_TORNADO | tornado_direct_hit | RE_RES_SFD_1S_SLAB | 138 | 0.80892
CWRE_RES_EF_FR12_TORNADO | tornado_direct_hit | RE_RES_SFD_1S_SLAB | 139 | 0.82701
CWRE_RES_EF_FR12_TORNADO | tornado_direct_hit | RE_RES_SFD_1S_SLAB | 140 | 0.84393
CWRE_RES_EF_FR12_TORNADO | tornado_direct_hit | RE_RES_SFD_1S_SLAB | 141 | 0.85968
CWRE_RES_EF_FR12_TORNADO | tornado_direct_hit | RE_RES_SFD_1S_SLAB | 142 | 0.87428
CWRE_RES_EF_FR12_TORNADO | tornado_direct_hit | RE_RES_SFD_1S_SLAB | 143 | 0.88775
CWRE_RES_EF_FR12_TORNADO | tornado_direct_hit | RE_RES_SFD_1S_SLAB | 144 | 0.90012
CWRE_RES_EF_FR12_TORNADO | tornado_direct_hit | RE_RES_SFD_1S_SLAB | 145 | 0.91143
CWRE_RES_EF_FR12_TORNADO | tornado_direct_hit | RE_RES_SFD_1S_SLAB | 146 | 0.92172
CWRE_RES_EF_FR12_TORNADO | tornado_direct_hit | RE_RES_SFD_1S_SLAB | 147 | 0.93105
CWRE_RES_EF_FR12_TORNADO | tornado_direct_hit | RE_RES_SFD_1S_SLAB | 148 | 0.93948
CWRE_RES_EF_FR12_TORNADO | tornado_direct_hit | RE_RES_SFD_1S_SLAB | 149 | 0.94704
CWRE_RES_EF_FR12_TORNADO | tornado_direct_hit | RE_RES_SFD_1S_SLAB | 150 | 0.95382
CWRE_RES_EF_FR12_TORNADO | tornado_direct_hit | RE_RES_SFD_1S_SLAB | 151 | 0.95986
CWRE_RES_EF_FR12_TORNADO | tornado_direct_hit | RE_RES_SFD_1S_SLAB | 152 | 0.96522
CWRE_RES_EF_FR12_TORNADO | tornado_direct_hit | RE_RES_SFD_1S_SLAB | 153 | 0.96996
CWRE_RES_EF_FR12_TORNADO | tornado_direct_hit | RE_RES_SFD_1S_SLAB | 154 | 0.97414
CWRE_RES_EF_FR12_TORNADO | tornado_direct_hit | RE_RES_SFD_1S_SLAB | 155 | 0.9778
CWRE_RES_EF_FR12_TORNADO | tornado_direct_hit | RE_RES_SFD_1S_SLAB | 156 | 0.98101
CWRE_RES_EF_FR12_TORNADO | tornado_direct_hit | RE_RES_SFD_1S_SLAB | 157 | 0.9838
CWRE_RES_EF_FR12_TORNADO | tornado_direct_hit | RE_RES_SFD_1S_SLAB | 158 | 0.98622
CWRE_RES_EF_FR12_TORNADO | tornado_direct_hit | RE_RES_SFD_1S_SLAB | 159 | 0.98832
CWRE_RES_EF_FR12_TORNADO | tornado_direct_hit | RE_RES_SFD_1S_SLAB | 160 | 0.99013
CWRE_RES_EF_FR12_TORNADO | tornado_direct_hit | RE_RES_SFD_1S_SLAB | 161 | 0.99168
CWRE_RES_EF_FR12_TORNADO | tornado_direct_hit | RE_RES_SFD_1S_SLAB | 162 | 0.993
CWRE_RES_EF_FR12_TORNADO | tornado_direct_hit | RE_RES_SFD_1S_SLAB | 163 | 0.99414
CWRE_RES_EF_FR12_TORNADO | tornado_direct_hit | RE_RES_SFD_1S_SLAB | 164 | 0.9951
CWRE_RES_EF_FR12_TORNADO | tornado_direct_hit | RE_RES_SFD_1S_SLAB | 165 | 0.99591
CWRE_RES_EF_FR12_TORNADO | tornado_direct_hit | RE_RES_SFD_1S_SLAB | 166 | 0.9966
CWRE_RES_EF_FR12_TORNADO | tornado_direct_hit | RE_RES_SFD_1S_SLAB | 167 | 0.99718
CWRE_RES_EF_FR12_TORNADO | tornado_direct_hit | RE_RES_SFD_1S_SLAB | 168 | 0.99767
CWRE_RES_EF_FR12_TORNADO | tornado_direct_hit | RE_RES_SFD_1S_SLAB | 169 | 0.99808
CWRE_RES_EF_FR12_TORNADO | tornado_direct_hit | RE_RES_SFD_1S_SLAB | 170 | 0.99842
CWRE_RES_EF_FR12_TORNADO | tornado_direct_hit | RE_RES_SFD_1S_SLAB | 171 | 0.9987
CWRE_RES_EF_FR12_TORNADO | tornado_direct_hit | RE_RES_SFD_1S_SLAB | 172 | 0.99894
CWRE_RES_EF_FR12_TORNADO | tornado_direct_hit | RE_RES_SFD_1S_SLAB | 173 | 0.99913
CWRE_RES_EF_FR12_TORNADO | tornado_direct_hit | RE_RES_SFD_1S_SLAB | 174 | 0.9993
CWRE_RES_EF_FR12_TORNADO | tornado_direct_hit | RE_RES_SFD_1S_SLAB | 175 | 0.99943
CWRE_RES_EF_FR12_TORNADO | tornado_direct_hit | RE_RES_SFD_1S_SLAB | 176 | 0.99953
CWRE_RES_EF_FR12_TORNADO | tornado_direct_hit | RE_RES_SFD_1S_SLAB | 177 | 0.99962
CWRE_RES_EF_FR12_TORNADO | tornado_direct_hit | RE_RES_SFD_1S_SLAB | 178 | 0.9997
CWRE_RES_EF_FR12_TORNADO | tornado_direct_hit | RE_RES_SFD_1S_SLAB | 179 | 0.99976
CWRE_RES_EF_FR12_TORNADO | tornado_direct_hit | RE_RES_SFD_1S_SLAB | 180 | 0.9998
CWRE_RES_EF_FR12_TORNADO | tornado_direct_hit | RE_RES_SFD_1S_SLAB | 181 | 0.99984
CWRE_RES_EF_FR12_TORNADO | tornado_direct_hit | RE_RES_SFD_1S_SLAB | 182 | 0.99987
CWRE_RES_EF_FR12_TORNADO | tornado_direct_hit | RE_RES_SFD_1S_SLAB | 183 | 0.9999
CWRE_RES_EF_FR12_TORNADO | tornado_direct_hit | RE_RES_SFD_1S_SLAB | 184 | 0.99992
CWRE_RES_EF_FR12_TORNADO | tornado_direct_hit | RE_RES_SFD_1S_SLAB | 185 | 0.99994
CWRE_RES_EF_FR12_TORNADO | tornado_direct_hit | RE_RES_SFD_1S_SLAB | 186 | 0.99995
CWRE_RES_EF_FR12_TORNADO | tornado_direct_hit | RE_RES_SFD_1S_SLAB | 187 | 0.99996
CWRE_RES_EF_FR12_TORNADO | tornado_direct_hit | RE_RES_SFD_1S_SLAB | 188 | 0.99997
CWRE_RES_EF_FR12_TORNADO | tornado_direct_hit | RE_RES_SFD_1S_SLAB | 189 | 0.99997
CWRE_RES_EF_FR12_TORNADO | tornado_direct_hit | RE_RES_SFD_1S_SLAB | 190 | 0.99998
CWRE_RES_EF_FR12_TORNADO | tornado_direct_hit | RE_RES_SFD_1S_SLAB | 191 | 0.99999
CWRE_RES_EF_FR12_TORNADO | tornado_direct_hit | RE_RES_SFD_1S_SLAB | 192 | 0.99999
CWRE_RES_EF_FR12_TORNADO | tornado_direct_hit | RE_RES_SFD_1S_SLAB | 193 | 0.99999
CWRE_RES_EF_FR12_TORNADO | tornado_direct_hit | RE_RES_SFD_1S_SLAB | 194 | 0.99999
CWRE_RES_EF_FR12_TORNADO | tornado_direct_hit | RE_RES_SFD_1S_SLAB | 195 | 0.99999
CWRE_RES_EF_FR12_TORNADO | tornado_direct_hit | RE_RES_SFD_1S_SLAB | 196 | 0.99999
CWRE_RES_EF_FR12_TORNADO | tornado_direct_hit | RE_RES_SFD_1S_SLAB | 197 | 1
CWRE_RES_EF_FR12_TORNADO | tornado_direct_hit | RE_RES_SFD_1S_SLAB | 198 | 1
CWRE_RES_EF_FR12_TORNADO | tornado_direct_hit | RE_RES_SFD_1S_SLAB | 199 | 1
CWRE_RES_EF_FR12_TORNADO | tornado_direct_hit | RE_RES_SFD_1S_SLAB | 200 | 1
CWRE_RES_EF_FR12_TORNADO | tornado_direct_hit | RE_RES_SFD_1S_SLAB | 201 | 1
CWRE_RES_EF_FR12_TORNADO | tornado_direct_hit | RE_RES_SFD_1S_SLAB | 202 | 1
CWRE_RES_EF_FR12_TORNADO | tornado_direct_hit | RE_RES_SFD_1S_SLAB | 203 | 1
CWRE_RES_EF_FR12_TORNADO | tornado_direct_hit | RE_RES_SFD_1S_SLAB | 204 | 1
CWRE_RES_EF_FR12_TORNADO | tornado_direct_hit | RE_RES_SFD_1S_SLAB | 205 | 1
CWRE_RES_EF_FR12_TORNADO | tornado_direct_hit | RE_RES_SFD_1S_SLAB | 206 | 1
CWRE_RES_EF_FR12_TORNADO | tornado_direct_hit | RE_RES_SFD_1S_SLAB | 207 | 1
CWRE_RES_EF_FR12_TORNADO | tornado_direct_hit | RE_RES_SFD_1S_SLAB | 208 | 1
CWRE_RES_EF_FR12_TORNADO | tornado_direct_hit | RE_RES_SFD_1S_SLAB | 209 | 1
CWRE_RES_EF_FR12_TORNADO | tornado_direct_hit | RE_RES_SFD_1S_SLAB | 210 | 1
CWRE_RES_EF_FR12_TORNADO | tornado_direct_hit | RE_RES_SFD_1S_SLAB | 211 | 1
CWRE_RES_EF_FR12_TORNADO | tornado_direct_hit | RE_RES_SFD_1S_SLAB | 212 | 1
CWRE_RES_EF_FR12_TORNADO | tornado_direct_hit | RE_RES_SFD_1S_SLAB | 213 | 1
CWRE_RES_EF_FR12_TORNADO | tornado_direct_hit | RE_RES_SFD_1S_SLAB | 214 | 1
CWRE_RES_EF_FR12_TORNADO | tornado_direct_hit | RE_RES_SFD_1S_SLAB | 215 | 1
CWRE_RES_EF_FR12_TORNADO | tornado_direct_hit | RE_RES_SFD_1S_SLAB | 216 | 1
CWRE_RES_EF_FR12_TORNADO | tornado_direct_hit | RE_RES_SFD_1S_SLAB | 217 | 1
CWRE_RES_EF_FR12_TORNADO | tornado_direct_hit | RE_RES_SFD_1S_SLAB | 218 | 1
CWRE_RES_EF_FR12_TORNADO | tornado_direct_hit | RE_RES_SFD_1S_SLAB | 219 | 1
CWRE_RES_EF_FR12_TORNADO | tornado_direct_hit | RE_RES_SFD_1S_SLAB | 220 | 1
CWRE_RES_EF_FR12_TORNADO | tornado_direct_hit | RE_RES_SFD_1S_SLAB | 221 | 1
CWRE_RES_EF_FR12_TORNADO | tornado_direct_hit | RE_RES_SFD_1S_SLAB | 222 | 1
CWRE_RES_EF_FR12_TORNADO | tornado_direct_hit | RE_RES_SFD_1S_SLAB | 223 | 1
CWRE_RES_EF_FR12_TORNADO | tornado_direct_hit | RE_RES_SFD_1S_SLAB | 224 | 1
CWRE_RES_EF_FR12_TORNADO | tornado_direct_hit | RE_RES_SFD_1S_SLAB | 225 | 1
CWRE_RES_EF_FR12_TORNADO | tornado_direct_hit | RE_RES_SFD_1S_SLAB | 226 | 1
CWRE_RES_EF_FR12_TORNADO | tornado_direct_hit | RE_RES_SFD_1S_SLAB | 227 | 1
CWRE_RES_EF_FR12_TORNADO | tornado_direct_hit | RE_RES_SFD_1S_SLAB | 228 | 1
CWRE_RES_EF_FR12_TORNADO | tornado_direct_hit | RE_RES_SFD_1S_SLAB | 229 | 1
CWRE_RES_EF_FR12_TORNADO | tornado_direct_hit | RE_RES_SFD_1S_SLAB | 230 | 1
CWRE_RES_EF_FR12_TORNADO | tornado_direct_hit | RE_RES_SFD_1S_SLAB | 231 | 1
CWRE_RES_EF_FR12_TORNADO | tornado_direct_hit | RE_RES_SFD_1S_SLAB | 232 | 1
CWRE_RES_EF_FR12_TORNADO | tornado_direct_hit | RE_RES_SFD_1S_SLAB | 233 | 1
CWRE_RES_EF_FR12_TORNADO | tornado_direct_hit | RE_RES_SFD_1S_SLAB | 234 | 1
CWRE_RES_EF_FR12_TORNADO | tornado_direct_hit | RE_RES_SFD_1S_SLAB | 235 | 1
CWRE_RES_EF_FR12_TORNADO | tornado_direct_hit | RE_RES_SFD_1S_SLAB | 236 | 1
CWRE_RES_EF_FR12_TORNADO | tornado_direct_hit | RE_RES_SFD_1S_SLAB | 237 | 1
CWRE_RES_EF_FR12_TORNADO | tornado_direct_hit | RE_RES_SFD_1S_SLAB | 238 | 1
CWRE_RES_EF_FR12_TORNADO | tornado_direct_hit | RE_RES_SFD_1S_SLAB | 239 | 1
CWRE_RES_EF_FR12_TORNADO | tornado_direct_hit | RE_RES_SFD_1S_SLAB | 240 | 1
CWRE_RES_EF_FR12_TORNADO | tornado_direct_hit | RE_RES_SFD_1S_SLAB | 241 | 1
CWRE_RES_EF_FR12_TORNADO | tornado_direct_hit | RE_RES_SFD_1S_SLAB | 242 | 1
CWRE_RES_EF_FR12_TORNADO | tornado_direct_hit | RE_RES_SFD_1S_SLAB | 243 | 1
CWRE_RES_EF_FR12_TORNADO | tornado_direct_hit | RE_RES_SFD_1S_SLAB | 244 | 1
CWRE_RES_EF_FR12_TORNADO | tornado_direct_hit | RE_RES_SFD_1S_SLAB | 245 | 1
CWRE_RES_EF_FR12_TORNADO | tornado_direct_hit | RE_RES_SFD_1S_SLAB | 246 | 1
CWRE_RES_EF_FR12_TORNADO | tornado_direct_hit | RE_RES_SFD_1S_SLAB | 247 | 1
CWRE_RES_EF_FR12_TORNADO | tornado_direct_hit | RE_RES_SFD_1S_SLAB | 248 | 1
CWRE_RES_EF_FR12_TORNADO | tornado_direct_hit | RE_RES_SFD_1S_SLAB | 249 | 1
CWRE_RES_EF_FR12_TORNADO | tornado_direct_hit | RE_RES_SFD_1S_SLAB | 250 | 1
CWRE_RES_EF_FR12_TORNADO | tornado_direct_hit | RE_RES_SFD_1S_SLAB | 251 | 1
CWRE_RES_EF_FR12_TORNADO | tornado_direct_hit | RE_RES_SFD_1S_SLAB | 252 | 1
CWRE_RES_EF_FR12_TORNADO | tornado_direct_hit | RE_RES_SFD_1S_SLAB | 253 | 1
CWRE_RES_EF_FR12_TORNADO | tornado_direct_hit | RE_RES_SFD_1S_SLAB | 254 | 1
CWRE_RES_EF_FR12_TORNADO | tornado_direct_hit | RE_RES_SFD_1S_SLAB | 255 | 1
CWRE_IND_EF_MBS_TORNADO | tornado_direct_hit | RE_IND_WAREHOUSE | 0 | 0
CWRE_IND_EF_MBS_TORNADO | tornado_direct_hit | RE_IND_WAREHOUSE | 1 | 0
CWRE_IND_EF_MBS_TORNADO | tornado_direct_hit | RE_IND_WAREHOUSE | 2 | 0
CWRE_IND_EF_MBS_TORNADO | tornado_direct_hit | RE_IND_WAREHOUSE | 3 | 0
CWRE_IND_EF_MBS_TORNADO | tornado_direct_hit | RE_IND_WAREHOUSE | 4 | 0
CWRE_IND_EF_MBS_TORNADO | tornado_direct_hit | RE_IND_WAREHOUSE | 5 | 0
CWRE_IND_EF_MBS_TORNADO | tornado_direct_hit | RE_IND_WAREHOUSE | 6 | 0
CWRE_IND_EF_MBS_TORNADO | tornado_direct_hit | RE_IND_WAREHOUSE | 7 | 0
CWRE_IND_EF_MBS_TORNADO | tornado_direct_hit | RE_IND_WAREHOUSE | 8 | 0
CWRE_IND_EF_MBS_TORNADO | tornado_direct_hit | RE_IND_WAREHOUSE | 9 | 0
CWRE_IND_EF_MBS_TORNADO | tornado_direct_hit | RE_IND_WAREHOUSE | 10 | 0
CWRE_IND_EF_MBS_TORNADO | tornado_direct_hit | RE_IND_WAREHOUSE | 11 | 0
CWRE_IND_EF_MBS_TORNADO | tornado_direct_hit | RE_IND_WAREHOUSE | 12 | 0
CWRE_IND_EF_MBS_TORNADO | tornado_direct_hit | RE_IND_WAREHOUSE | 13 | 0
CWRE_IND_EF_MBS_TORNADO | tornado_direct_hit | RE_IND_WAREHOUSE | 14 | 0
CWRE_IND_EF_MBS_TORNADO | tornado_direct_hit | RE_IND_WAREHOUSE | 15 | 0
CWRE_IND_EF_MBS_TORNADO | tornado_direct_hit | RE_IND_WAREHOUSE | 16 | 0
CWRE_IND_EF_MBS_TORNADO | tornado_direct_hit | RE_IND_WAREHOUSE | 17 | 0
CWRE_IND_EF_MBS_TORNADO | tornado_direct_hit | RE_IND_WAREHOUSE | 18 | 0
CWRE_IND_EF_MBS_TORNADO | tornado_direct_hit | RE_IND_WAREHOUSE | 19 | 0
CWRE_IND_EF_MBS_TORNADO | tornado_direct_hit | RE_IND_WAREHOUSE | 20 | 0
CWRE_IND_EF_MBS_TORNADO | tornado_direct_hit | RE_IND_WAREHOUSE | 21 | 0
CWRE_IND_EF_MBS_TORNADO | tornado_direct_hit | RE_IND_WAREHOUSE | 22 | 0
CWRE_IND_EF_MBS_TORNADO | tornado_direct_hit | RE_IND_WAREHOUSE | 23 | 0
CWRE_IND_EF_MBS_TORNADO | tornado_direct_hit | RE_IND_WAREHOUSE | 24 | 0
CWRE_IND_EF_MBS_TORNADO | tornado_direct_hit | RE_IND_WAREHOUSE | 25 | 0
CWRE_IND_EF_MBS_TORNADO | tornado_direct_hit | RE_IND_WAREHOUSE | 26 | 0
CWRE_IND_EF_MBS_TORNADO | tornado_direct_hit | RE_IND_WAREHOUSE | 27 | 0
CWRE_IND_EF_MBS_TORNADO | tornado_direct_hit | RE_IND_WAREHOUSE | 28 | 0
CWRE_IND_EF_MBS_TORNADO | tornado_direct_hit | RE_IND_WAREHOUSE | 29 | 0
CWRE_IND_EF_MBS_TORNADO | tornado_direct_hit | RE_IND_WAREHOUSE | 30 | 0
CWRE_IND_EF_MBS_TORNADO | tornado_direct_hit | RE_IND_WAREHOUSE | 31 | 0
CWRE_IND_EF_MBS_TORNADO | tornado_direct_hit | RE_IND_WAREHOUSE | 32 | 0
CWRE_IND_EF_MBS_TORNADO | tornado_direct_hit | RE_IND_WAREHOUSE | 33 | 0
CWRE_IND_EF_MBS_TORNADO | tornado_direct_hit | RE_IND_WAREHOUSE | 34 | 0
CWRE_IND_EF_MBS_TORNADO | tornado_direct_hit | RE_IND_WAREHOUSE | 35 | 0
CWRE_IND_EF_MBS_TORNADO | tornado_direct_hit | RE_IND_WAREHOUSE | 36 | 0
CWRE_IND_EF_MBS_TORNADO | tornado_direct_hit | RE_IND_WAREHOUSE | 37 | 0
CWRE_IND_EF_MBS_TORNADO | tornado_direct_hit | RE_IND_WAREHOUSE | 38 | 0
CWRE_IND_EF_MBS_TORNADO | tornado_direct_hit | RE_IND_WAREHOUSE | 39 | 0
CWRE_IND_EF_MBS_TORNADO | tornado_direct_hit | RE_IND_WAREHOUSE | 40 | 0
CWRE_IND_EF_MBS_TORNADO | tornado_direct_hit | RE_IND_WAREHOUSE | 41 | 1e-06
CWRE_IND_EF_MBS_TORNADO | tornado_direct_hit | RE_IND_WAREHOUSE | 42 | 2e-06
CWRE_IND_EF_MBS_TORNADO | tornado_direct_hit | RE_IND_WAREHOUSE | 43 | 3e-06
CWRE_IND_EF_MBS_TORNADO | tornado_direct_hit | RE_IND_WAREHOUSE | 44 | 6e-06
CWRE_IND_EF_MBS_TORNADO | tornado_direct_hit | RE_IND_WAREHOUSE | 45 | 1.2e-05
CWRE_IND_EF_MBS_TORNADO | tornado_direct_hit | RE_IND_WAREHOUSE | 46 | 2e-05
CWRE_IND_EF_MBS_TORNADO | tornado_direct_hit | RE_IND_WAREHOUSE | 47 | 3.3e-05
CWRE_IND_EF_MBS_TORNADO | tornado_direct_hit | RE_IND_WAREHOUSE | 48 | 5.3e-05
CWRE_IND_EF_MBS_TORNADO | tornado_direct_hit | RE_IND_WAREHOUSE | 49 | 8.3e-05
CWRE_IND_EF_MBS_TORNADO | tornado_direct_hit | RE_IND_WAREHOUSE | 50 | 0.000125
CWRE_IND_EF_MBS_TORNADO | tornado_direct_hit | RE_IND_WAREHOUSE | 51 | 0.000184
CWRE_IND_EF_MBS_TORNADO | tornado_direct_hit | RE_IND_WAREHOUSE | 52 | 0.000262
CWRE_IND_EF_MBS_TORNADO | tornado_direct_hit | RE_IND_WAREHOUSE | 53 | 0.000364
CWRE_IND_EF_MBS_TORNADO | tornado_direct_hit | RE_IND_WAREHOUSE | 54 | 0.000494
CWRE_IND_EF_MBS_TORNADO | tornado_direct_hit | RE_IND_WAREHOUSE | 55 | 0.000656
CWRE_IND_EF_MBS_TORNADO | tornado_direct_hit | RE_IND_WAREHOUSE | 56 | 0.000852
CWRE_IND_EF_MBS_TORNADO | tornado_direct_hit | RE_IND_WAREHOUSE | 57 | 0.001084
CWRE_IND_EF_MBS_TORNADO | tornado_direct_hit | RE_IND_WAREHOUSE | 58 | 0.001355
CWRE_IND_EF_MBS_TORNADO | tornado_direct_hit | RE_IND_WAREHOUSE | 59 | 0.001664
CWRE_IND_EF_MBS_TORNADO | tornado_direct_hit | RE_IND_WAREHOUSE | 60 | 0.002012
CWRE_IND_EF_MBS_TORNADO | tornado_direct_hit | RE_IND_WAREHOUSE | 61 | 0.002396
CWRE_IND_EF_MBS_TORNADO | tornado_direct_hit | RE_IND_WAREHOUSE | 62 | 0.002814
CWRE_IND_EF_MBS_TORNADO | tornado_direct_hit | RE_IND_WAREHOUSE | 63 | 0.003265
CWRE_IND_EF_MBS_TORNADO | tornado_direct_hit | RE_IND_WAREHOUSE | 64 | 0.003746
CWRE_IND_EF_MBS_TORNADO | tornado_direct_hit | RE_IND_WAREHOUSE | 65 | 0.004256
CWRE_IND_EF_MBS_TORNADO | tornado_direct_hit | RE_IND_WAREHOUSE | 66 | 0.004793
CWRE_IND_EF_MBS_TORNADO | tornado_direct_hit | RE_IND_WAREHOUSE | 67 | 0.005358
CWRE_IND_EF_MBS_TORNADO | tornado_direct_hit | RE_IND_WAREHOUSE | 68 | 0.005954
CWRE_IND_EF_MBS_TORNADO | tornado_direct_hit | RE_IND_WAREHOUSE | 69 | 0.006583
CWRE_IND_EF_MBS_TORNADO | tornado_direct_hit | RE_IND_WAREHOUSE | 70 | 0.007252
CWRE_IND_EF_MBS_TORNADO | tornado_direct_hit | RE_IND_WAREHOUSE | 71 | 0.007968
CWRE_IND_EF_MBS_TORNADO | tornado_direct_hit | RE_IND_WAREHOUSE | 72 | 0.008741
CWRE_IND_EF_MBS_TORNADO | tornado_direct_hit | RE_IND_WAREHOUSE | 73 | 0.009582
CWRE_IND_EF_MBS_TORNADO | tornado_direct_hit | RE_IND_WAREHOUSE | 74 | 0.010503
CWRE_IND_EF_MBS_TORNADO | tornado_direct_hit | RE_IND_WAREHOUSE | 75 | 0.011517
CWRE_IND_EF_MBS_TORNADO | tornado_direct_hit | RE_IND_WAREHOUSE | 76 | 0.012638
CWRE_IND_EF_MBS_TORNADO | tornado_direct_hit | RE_IND_WAREHOUSE | 77 | 0.013878
CWRE_IND_EF_MBS_TORNADO | tornado_direct_hit | RE_IND_WAREHOUSE | 78 | 0.015249
CWRE_IND_EF_MBS_TORNADO | tornado_direct_hit | RE_IND_WAREHOUSE | 79 | 0.016764
CWRE_IND_EF_MBS_TORNADO | tornado_direct_hit | RE_IND_WAREHOUSE | 80 | 0.01843
CWRE_IND_EF_MBS_TORNADO | tornado_direct_hit | RE_IND_WAREHOUSE | 81 | 0.020258
CWRE_IND_EF_MBS_TORNADO | tornado_direct_hit | RE_IND_WAREHOUSE | 82 | 0.022252
CWRE_IND_EF_MBS_TORNADO | tornado_direct_hit | RE_IND_WAREHOUSE | 83 | 0.024419
CWRE_IND_EF_MBS_TORNADO | tornado_direct_hit | RE_IND_WAREHOUSE | 84 | 0.026761
CWRE_IND_EF_MBS_TORNADO | tornado_direct_hit | RE_IND_WAREHOUSE | 85 | 0.029283
CWRE_IND_EF_MBS_TORNADO | tornado_direct_hit | RE_IND_WAREHOUSE | 86 | 0.031987
CWRE_IND_EF_MBS_TORNADO | tornado_direct_hit | RE_IND_WAREHOUSE | 87 | 0.034877
CWRE_IND_EF_MBS_TORNADO | tornado_direct_hit | RE_IND_WAREHOUSE | 88 | 0.03796
CWRE_IND_EF_MBS_TORNADO | tornado_direct_hit | RE_IND_WAREHOUSE | 89 | 0.041244
CWRE_IND_EF_MBS_TORNADO | tornado_direct_hit | RE_IND_WAREHOUSE | 90 | 0.044739
CWRE_IND_EF_MBS_TORNADO | tornado_direct_hit | RE_IND_WAREHOUSE | 91 | 0.048462
CWRE_IND_EF_MBS_TORNADO | tornado_direct_hit | RE_IND_WAREHOUSE | 92 | 0.052431
CWRE_IND_EF_MBS_TORNADO | tornado_direct_hit | RE_IND_WAREHOUSE | 93 | 0.05667
CWRE_IND_EF_MBS_TORNADO | tornado_direct_hit | RE_IND_WAREHOUSE | 94 | 0.06121
CWRE_IND_EF_MBS_TORNADO | tornado_direct_hit | RE_IND_WAREHOUSE | 95 | 0.066082
CWRE_IND_EF_MBS_TORNADO | tornado_direct_hit | RE_IND_WAREHOUSE | 96 | 0.071323
CWRE_IND_EF_MBS_TORNADO | tornado_direct_hit | RE_IND_WAREHOUSE | 97 | 0.076972
CWRE_IND_EF_MBS_TORNADO | tornado_direct_hit | RE_IND_WAREHOUSE | 98 | 0.083071
CWRE_IND_EF_MBS_TORNADO | tornado_direct_hit | RE_IND_WAREHOUSE | 99 | 0.089661
CWRE_IND_EF_MBS_TORNADO | tornado_direct_hit | RE_IND_WAREHOUSE | 100 | 0.09678
CWRE_IND_EF_MBS_TORNADO | tornado_direct_hit | RE_IND_WAREHOUSE | 101 | 0.10447
CWRE_IND_EF_MBS_TORNADO | tornado_direct_hit | RE_IND_WAREHOUSE | 102 | 0.11275
CWRE_IND_EF_MBS_TORNADO | tornado_direct_hit | RE_IND_WAREHOUSE | 103 | 0.12166
CWRE_IND_EF_MBS_TORNADO | tornado_direct_hit | RE_IND_WAREHOUSE | 104 | 0.13122
CWRE_IND_EF_MBS_TORNADO | tornado_direct_hit | RE_IND_WAREHOUSE | 105 | 0.14144
CWRE_IND_EF_MBS_TORNADO | tornado_direct_hit | RE_IND_WAREHOUSE | 106 | 0.15231
CWRE_IND_EF_MBS_TORNADO | tornado_direct_hit | RE_IND_WAREHOUSE | 107 | 0.16383
CWRE_IND_EF_MBS_TORNADO | tornado_direct_hit | RE_IND_WAREHOUSE | 108 | 0.17599
CWRE_IND_EF_MBS_TORNADO | tornado_direct_hit | RE_IND_WAREHOUSE | 109 | 0.18876
CWRE_IND_EF_MBS_TORNADO | tornado_direct_hit | RE_IND_WAREHOUSE | 110 | 0.2021
CWRE_IND_EF_MBS_TORNADO | tornado_direct_hit | RE_IND_WAREHOUSE | 111 | 0.21599
CWRE_IND_EF_MBS_TORNADO | tornado_direct_hit | RE_IND_WAREHOUSE | 112 | 0.23037
CWRE_IND_EF_MBS_TORNADO | tornado_direct_hit | RE_IND_WAREHOUSE | 113 | 0.24519
CWRE_IND_EF_MBS_TORNADO | tornado_direct_hit | RE_IND_WAREHOUSE | 114 | 0.2604
CWRE_IND_EF_MBS_TORNADO | tornado_direct_hit | RE_IND_WAREHOUSE | 115 | 0.27596
CWRE_IND_EF_MBS_TORNADO | tornado_direct_hit | RE_IND_WAREHOUSE | 116 | 0.29181
CWRE_IND_EF_MBS_TORNADO | tornado_direct_hit | RE_IND_WAREHOUSE | 117 | 0.3079
CWRE_IND_EF_MBS_TORNADO | tornado_direct_hit | RE_IND_WAREHOUSE | 118 | 0.32419
CWRE_IND_EF_MBS_TORNADO | tornado_direct_hit | RE_IND_WAREHOUSE | 119 | 0.34063
CWRE_IND_EF_MBS_TORNADO | tornado_direct_hit | RE_IND_WAREHOUSE | 120 | 0.3572
CWRE_IND_EF_MBS_TORNADO | tornado_direct_hit | RE_IND_WAREHOUSE | 121 | 0.37385
CWRE_IND_EF_MBS_TORNADO | tornado_direct_hit | RE_IND_WAREHOUSE | 122 | 0.39058
CWRE_IND_EF_MBS_TORNADO | tornado_direct_hit | RE_IND_WAREHOUSE | 123 | 0.40735
CWRE_IND_EF_MBS_TORNADO | tornado_direct_hit | RE_IND_WAREHOUSE | 124 | 0.42415
CWRE_IND_EF_MBS_TORNADO | tornado_direct_hit | RE_IND_WAREHOUSE | 125 | 0.44098
CWRE_IND_EF_MBS_TORNADO | tornado_direct_hit | RE_IND_WAREHOUSE | 126 | 0.45782
CWRE_IND_EF_MBS_TORNADO | tornado_direct_hit | RE_IND_WAREHOUSE | 127 | 0.47468
CWRE_IND_EF_MBS_TORNADO | tornado_direct_hit | RE_IND_WAREHOUSE | 128 | 0.49155
CWRE_IND_EF_MBS_TORNADO | tornado_direct_hit | RE_IND_WAREHOUSE | 129 | 0.50843
CWRE_IND_EF_MBS_TORNADO | tornado_direct_hit | RE_IND_WAREHOUSE | 130 | 0.52532
CWRE_IND_EF_MBS_TORNADO | tornado_direct_hit | RE_IND_WAREHOUSE | 131 | 0.54221
CWRE_IND_EF_MBS_TORNADO | tornado_direct_hit | RE_IND_WAREHOUSE | 132 | 0.5591
CWRE_IND_EF_MBS_TORNADO | tornado_direct_hit | RE_IND_WAREHOUSE | 133 | 0.57597
CWRE_IND_EF_MBS_TORNADO | tornado_direct_hit | RE_IND_WAREHOUSE | 134 | 0.59282
CWRE_IND_EF_MBS_TORNADO | tornado_direct_hit | RE_IND_WAREHOUSE | 135 | 0.60962
CWRE_IND_EF_MBS_TORNADO | tornado_direct_hit | RE_IND_WAREHOUSE | 136 | 0.62636
CWRE_IND_EF_MBS_TORNADO | tornado_direct_hit | RE_IND_WAREHOUSE | 137 | 0.64302
CWRE_IND_EF_MBS_TORNADO | tornado_direct_hit | RE_IND_WAREHOUSE | 138 | 0.65956
CWRE_IND_EF_MBS_TORNADO | tornado_direct_hit | RE_IND_WAREHOUSE | 139 | 0.67595
CWRE_IND_EF_MBS_TORNADO | tornado_direct_hit | RE_IND_WAREHOUSE | 140 | 0.69216
CWRE_IND_EF_MBS_TORNADO | tornado_direct_hit | RE_IND_WAREHOUSE | 141 | 0.70816
CWRE_IND_EF_MBS_TORNADO | tornado_direct_hit | RE_IND_WAREHOUSE | 142 | 0.72391
CWRE_IND_EF_MBS_TORNADO | tornado_direct_hit | RE_IND_WAREHOUSE | 143 | 0.73937
CWRE_IND_EF_MBS_TORNADO | tornado_direct_hit | RE_IND_WAREHOUSE | 144 | 0.7545
CWRE_IND_EF_MBS_TORNADO | tornado_direct_hit | RE_IND_WAREHOUSE | 145 | 0.76928
CWRE_IND_EF_MBS_TORNADO | tornado_direct_hit | RE_IND_WAREHOUSE | 146 | 0.78365
CWRE_IND_EF_MBS_TORNADO | tornado_direct_hit | RE_IND_WAREHOUSE | 147 | 0.79761
CWRE_IND_EF_MBS_TORNADO | tornado_direct_hit | RE_IND_WAREHOUSE | 148 | 0.8111
CWRE_IND_EF_MBS_TORNADO | tornado_direct_hit | RE_IND_WAREHOUSE | 149 | 0.82411
CWRE_IND_EF_MBS_TORNADO | tornado_direct_hit | RE_IND_WAREHOUSE | 150 | 0.83661
CWRE_IND_EF_MBS_TORNADO | tornado_direct_hit | RE_IND_WAREHOUSE | 151 | 0.84858
CWRE_IND_EF_MBS_TORNADO | tornado_direct_hit | RE_IND_WAREHOUSE | 152 | 0.86002
CWRE_IND_EF_MBS_TORNADO | tornado_direct_hit | RE_IND_WAREHOUSE | 153 | 0.8709
CWRE_IND_EF_MBS_TORNADO | tornado_direct_hit | RE_IND_WAREHOUSE | 154 | 0.88122
CWRE_IND_EF_MBS_TORNADO | tornado_direct_hit | RE_IND_WAREHOUSE | 155 | 0.89098
CWRE_IND_EF_MBS_TORNADO | tornado_direct_hit | RE_IND_WAREHOUSE | 156 | 0.90017
CWRE_IND_EF_MBS_TORNADO | tornado_direct_hit | RE_IND_WAREHOUSE | 157 | 0.90881
CWRE_IND_EF_MBS_TORNADO | tornado_direct_hit | RE_IND_WAREHOUSE | 158 | 0.9169
CWRE_IND_EF_MBS_TORNADO | tornado_direct_hit | RE_IND_WAREHOUSE | 159 | 0.92445
CWRE_IND_EF_MBS_TORNADO | tornado_direct_hit | RE_IND_WAREHOUSE | 160 | 0.93148
CWRE_IND_EF_MBS_TORNADO | tornado_direct_hit | RE_IND_WAREHOUSE | 161 | 0.938
CWRE_IND_EF_MBS_TORNADO | tornado_direct_hit | RE_IND_WAREHOUSE | 162 | 0.94403
CWRE_IND_EF_MBS_TORNADO | tornado_direct_hit | RE_IND_WAREHOUSE | 163 | 0.94959
CWRE_IND_EF_MBS_TORNADO | tornado_direct_hit | RE_IND_WAREHOUSE | 164 | 0.9547
CWRE_IND_EF_MBS_TORNADO | tornado_direct_hit | RE_IND_WAREHOUSE | 165 | 0.95938
CWRE_IND_EF_MBS_TORNADO | tornado_direct_hit | RE_IND_WAREHOUSE | 166 | 0.96366
CWRE_IND_EF_MBS_TORNADO | tornado_direct_hit | RE_IND_WAREHOUSE | 167 | 0.96757
CWRE_IND_EF_MBS_TORNADO | tornado_direct_hit | RE_IND_WAREHOUSE | 168 | 0.97111
CWRE_IND_EF_MBS_TORNADO | tornado_direct_hit | RE_IND_WAREHOUSE | 169 | 0.97433
CWRE_IND_EF_MBS_TORNADO | tornado_direct_hit | RE_IND_WAREHOUSE | 170 | 0.97723
CWRE_IND_EF_MBS_TORNADO | tornado_direct_hit | RE_IND_WAREHOUSE | 171 | 0.97985
CWRE_IND_EF_MBS_TORNADO | tornado_direct_hit | RE_IND_WAREHOUSE | 172 | 0.98221
CWRE_IND_EF_MBS_TORNADO | tornado_direct_hit | RE_IND_WAREHOUSE | 173 | 0.98432
CWRE_IND_EF_MBS_TORNADO | tornado_direct_hit | RE_IND_WAREHOUSE | 174 | 0.98621
CWRE_IND_EF_MBS_TORNADO | tornado_direct_hit | RE_IND_WAREHOUSE | 175 | 0.9879
CWRE_IND_EF_MBS_TORNADO | tornado_direct_hit | RE_IND_WAREHOUSE | 176 | 0.9894
CWRE_IND_EF_MBS_TORNADO | tornado_direct_hit | RE_IND_WAREHOUSE | 177 | 0.99074
CWRE_IND_EF_MBS_TORNADO | tornado_direct_hit | RE_IND_WAREHOUSE | 178 | 0.99192
CWRE_IND_EF_MBS_TORNADO | tornado_direct_hit | RE_IND_WAREHOUSE | 179 | 0.99296
CWRE_IND_EF_MBS_TORNADO | tornado_direct_hit | RE_IND_WAREHOUSE | 180 | 0.99388
CWRE_IND_EF_MBS_TORNADO | tornado_direct_hit | RE_IND_WAREHOUSE | 181 | 0.99469
CWRE_IND_EF_MBS_TORNADO | tornado_direct_hit | RE_IND_WAREHOUSE | 182 | 0.9954
CWRE_IND_EF_MBS_TORNADO | tornado_direct_hit | RE_IND_WAREHOUSE | 183 | 0.99603
CWRE_IND_EF_MBS_TORNADO | tornado_direct_hit | RE_IND_WAREHOUSE | 184 | 0.99657
CWRE_IND_EF_MBS_TORNADO | tornado_direct_hit | RE_IND_WAREHOUSE | 185 | 0.99705
CWRE_IND_EF_MBS_TORNADO | tornado_direct_hit | RE_IND_WAREHOUSE | 186 | 0.99746
CWRE_IND_EF_MBS_TORNADO | tornado_direct_hit | RE_IND_WAREHOUSE | 187 | 0.99782
CWRE_IND_EF_MBS_TORNADO | tornado_direct_hit | RE_IND_WAREHOUSE | 188 | 0.99813
CWRE_IND_EF_MBS_TORNADO | tornado_direct_hit | RE_IND_WAREHOUSE | 189 | 0.9984
CWRE_IND_EF_MBS_TORNADO | tornado_direct_hit | RE_IND_WAREHOUSE | 190 | 0.99864
CWRE_IND_EF_MBS_TORNADO | tornado_direct_hit | RE_IND_WAREHOUSE | 191 | 0.99884
CWRE_IND_EF_MBS_TORNADO | tornado_direct_hit | RE_IND_WAREHOUSE | 192 | 0.99901
CWRE_IND_EF_MBS_TORNADO | tornado_direct_hit | RE_IND_WAREHOUSE | 193 | 0.99916
CWRE_IND_EF_MBS_TORNADO | tornado_direct_hit | RE_IND_WAREHOUSE | 194 | 0.99928
CWRE_IND_EF_MBS_TORNADO | tornado_direct_hit | RE_IND_WAREHOUSE | 195 | 0.99939
CWRE_IND_EF_MBS_TORNADO | tornado_direct_hit | RE_IND_WAREHOUSE | 196 | 0.99949
CWRE_IND_EF_MBS_TORNADO | tornado_direct_hit | RE_IND_WAREHOUSE | 197 | 0.99957
CWRE_IND_EF_MBS_TORNADO | tornado_direct_hit | RE_IND_WAREHOUSE | 198 | 0.99963
CWRE_IND_EF_MBS_TORNADO | tornado_direct_hit | RE_IND_WAREHOUSE | 199 | 0.99969
CWRE_IND_EF_MBS_TORNADO | tornado_direct_hit | RE_IND_WAREHOUSE | 200 | 0.99974
CWRE_IND_EF_MBS_TORNADO | tornado_direct_hit | RE_IND_WAREHOUSE | 201 | 0.99978
CWRE_IND_EF_MBS_TORNADO | tornado_direct_hit | RE_IND_WAREHOUSE | 202 | 0.99982
CWRE_IND_EF_MBS_TORNADO | tornado_direct_hit | RE_IND_WAREHOUSE | 203 | 0.99985
CWRE_IND_EF_MBS_TORNADO | tornado_direct_hit | RE_IND_WAREHOUSE | 204 | 0.99987
CWRE_IND_EF_MBS_TORNADO | tornado_direct_hit | RE_IND_WAREHOUSE | 205 | 0.99989
CWRE_IND_EF_MBS_TORNADO | tornado_direct_hit | RE_IND_WAREHOUSE | 206 | 0.99991
CWRE_IND_EF_MBS_TORNADO | tornado_direct_hit | RE_IND_WAREHOUSE | 207 | 0.99992
CWRE_IND_EF_MBS_TORNADO | tornado_direct_hit | RE_IND_WAREHOUSE | 208 | 0.99994
CWRE_IND_EF_MBS_TORNADO | tornado_direct_hit | RE_IND_WAREHOUSE | 209 | 0.99995
CWRE_IND_EF_MBS_TORNADO | tornado_direct_hit | RE_IND_WAREHOUSE | 210 | 0.99996
CWRE_IND_EF_MBS_TORNADO | tornado_direct_hit | RE_IND_WAREHOUSE | 211 | 0.99996
CWRE_IND_EF_MBS_TORNADO | tornado_direct_hit | RE_IND_WAREHOUSE | 212 | 0.99997
CWRE_IND_EF_MBS_TORNADO | tornado_direct_hit | RE_IND_WAREHOUSE | 213 | 0.99998
CWRE_IND_EF_MBS_TORNADO | tornado_direct_hit | RE_IND_WAREHOUSE | 214 | 0.99998
CWRE_IND_EF_MBS_TORNADO | tornado_direct_hit | RE_IND_WAREHOUSE | 215 | 0.99998
CWRE_IND_EF_MBS_TORNADO | tornado_direct_hit | RE_IND_WAREHOUSE | 216 | 0.99999
CWRE_IND_EF_MBS_TORNADO | tornado_direct_hit | RE_IND_WAREHOUSE | 217 | 0.99999
CWRE_IND_EF_MBS_TORNADO | tornado_direct_hit | RE_IND_WAREHOUSE | 218 | 0.99999
CWRE_IND_EF_MBS_TORNADO | tornado_direct_hit | RE_IND_WAREHOUSE | 219 | 0.99999
CWRE_IND_EF_MBS_TORNADO | tornado_direct_hit | RE_IND_WAREHOUSE | 220 | 0.99999
CWRE_IND_EF_MBS_TORNADO | tornado_direct_hit | RE_IND_WAREHOUSE | 221 | 0.99999
CWRE_IND_EF_MBS_TORNADO | tornado_direct_hit | RE_IND_WAREHOUSE | 222 | 1
CWRE_IND_EF_MBS_TORNADO | tornado_direct_hit | RE_IND_WAREHOUSE | 223 | 1
CWRE_IND_EF_MBS_TORNADO | tornado_direct_hit | RE_IND_WAREHOUSE | 224 | 1
CWRE_IND_EF_MBS_TORNADO | tornado_direct_hit | RE_IND_WAREHOUSE | 225 | 1
CWRE_IND_EF_MBS_TORNADO | tornado_direct_hit | RE_IND_WAREHOUSE | 226 | 1
CWRE_IND_EF_MBS_TORNADO | tornado_direct_hit | RE_IND_WAREHOUSE | 227 | 1
CWRE_IND_EF_MBS_TORNADO | tornado_direct_hit | RE_IND_WAREHOUSE | 228 | 1
CWRE_IND_EF_MBS_TORNADO | tornado_direct_hit | RE_IND_WAREHOUSE | 229 | 1
CWRE_IND_EF_MBS_TORNADO | tornado_direct_hit | RE_IND_WAREHOUSE | 230 | 1
CWRE_IND_EF_MBS_TORNADO | tornado_direct_hit | RE_IND_WAREHOUSE | 231 | 1
CWRE_IND_EF_MBS_TORNADO | tornado_direct_hit | RE_IND_WAREHOUSE | 232 | 1
CWRE_IND_EF_MBS_TORNADO | tornado_direct_hit | RE_IND_WAREHOUSE | 233 | 1
CWRE_IND_EF_MBS_TORNADO | tornado_direct_hit | RE_IND_WAREHOUSE | 234 | 1
CWRE_IND_EF_MBS_TORNADO | tornado_direct_hit | RE_IND_WAREHOUSE | 235 | 1
CWRE_IND_EF_MBS_TORNADO | tornado_direct_hit | RE_IND_WAREHOUSE | 236 | 1
CWRE_IND_EF_MBS_TORNADO | tornado_direct_hit | RE_IND_WAREHOUSE | 237 | 1
CWRE_IND_EF_MBS_TORNADO | tornado_direct_hit | RE_IND_WAREHOUSE | 238 | 1
CWRE_IND_EF_MBS_TORNADO | tornado_direct_hit | RE_IND_WAREHOUSE | 239 | 1
CWRE_IND_EF_MBS_TORNADO | tornado_direct_hit | RE_IND_WAREHOUSE | 240 | 1
CWRE_IND_EF_MBS_TORNADO | tornado_direct_hit | RE_IND_WAREHOUSE | 241 | 1
CWRE_IND_EF_MBS_TORNADO | tornado_direct_hit | RE_IND_WAREHOUSE | 242 | 1
CWRE_IND_EF_MBS_TORNADO | tornado_direct_hit | RE_IND_WAREHOUSE | 243 | 1
CWRE_IND_EF_MBS_TORNADO | tornado_direct_hit | RE_IND_WAREHOUSE | 244 | 1
CWRE_IND_EF_MBS_TORNADO | tornado_direct_hit | RE_IND_WAREHOUSE | 245 | 1
CWRE_IND_EF_MBS_TORNADO | tornado_direct_hit | RE_IND_WAREHOUSE | 246 | 1
CWRE_IND_EF_MBS_TORNADO | tornado_direct_hit | RE_IND_WAREHOUSE | 247 | 1
CWRE_IND_EF_MBS_TORNADO | tornado_direct_hit | RE_IND_WAREHOUSE | 248 | 1
CWRE_IND_EF_MBS_TORNADO | tornado_direct_hit | RE_IND_WAREHOUSE | 249 | 1
CWRE_IND_EF_MBS_TORNADO | tornado_direct_hit | RE_IND_WAREHOUSE | 250 | 1
CWRE_IND_EF_MBS_TORNADO | tornado_direct_hit | RE_IND_WAREHOUSE | 251 | 1
CWRE_IND_EF_MBS_TORNADO | tornado_direct_hit | RE_IND_WAREHOUSE | 252 | 1
CWRE_IND_EF_MBS_TORNADO | tornado_direct_hit | RE_IND_WAREHOUSE | 253 | 1
CWRE_IND_EF_MBS_TORNADO | tornado_direct_hit | RE_IND_WAREHOUSE | 254 | 1
CWRE_IND_EF_MBS_TORNADO | tornado_direct_hit | RE_IND_WAREHOUSE | 255 | 1
CWRE_OFF_EF_LRB_TORNADO | tornado_direct_hit | RE_COM_OFFICE_3S_SLAB | 0 | 0
CWRE_OFF_EF_LRB_TORNADO | tornado_direct_hit | RE_COM_OFFICE_3S_SLAB | 1 | 0
CWRE_OFF_EF_LRB_TORNADO | tornado_direct_hit | RE_COM_OFFICE_3S_SLAB | 2 | 0
CWRE_OFF_EF_LRB_TORNADO | tornado_direct_hit | RE_COM_OFFICE_3S_SLAB | 3 | 0
CWRE_OFF_EF_LRB_TORNADO | tornado_direct_hit | RE_COM_OFFICE_3S_SLAB | 4 | 0
CWRE_OFF_EF_LRB_TORNADO | tornado_direct_hit | RE_COM_OFFICE_3S_SLAB | 5 | 0
CWRE_OFF_EF_LRB_TORNADO | tornado_direct_hit | RE_COM_OFFICE_3S_SLAB | 6 | 0
CWRE_OFF_EF_LRB_TORNADO | tornado_direct_hit | RE_COM_OFFICE_3S_SLAB | 7 | 0
CWRE_OFF_EF_LRB_TORNADO | tornado_direct_hit | RE_COM_OFFICE_3S_SLAB | 8 | 0
CWRE_OFF_EF_LRB_TORNADO | tornado_direct_hit | RE_COM_OFFICE_3S_SLAB | 9 | 0
CWRE_OFF_EF_LRB_TORNADO | tornado_direct_hit | RE_COM_OFFICE_3S_SLAB | 10 | 0
CWRE_OFF_EF_LRB_TORNADO | tornado_direct_hit | RE_COM_OFFICE_3S_SLAB | 11 | 0
CWRE_OFF_EF_LRB_TORNADO | tornado_direct_hit | RE_COM_OFFICE_3S_SLAB | 12 | 0
CWRE_OFF_EF_LRB_TORNADO | tornado_direct_hit | RE_COM_OFFICE_3S_SLAB | 13 | 0
CWRE_OFF_EF_LRB_TORNADO | tornado_direct_hit | RE_COM_OFFICE_3S_SLAB | 14 | 0
CWRE_OFF_EF_LRB_TORNADO | tornado_direct_hit | RE_COM_OFFICE_3S_SLAB | 15 | 0
CWRE_OFF_EF_LRB_TORNADO | tornado_direct_hit | RE_COM_OFFICE_3S_SLAB | 16 | 0
CWRE_OFF_EF_LRB_TORNADO | tornado_direct_hit | RE_COM_OFFICE_3S_SLAB | 17 | 0
CWRE_OFF_EF_LRB_TORNADO | tornado_direct_hit | RE_COM_OFFICE_3S_SLAB | 18 | 0
CWRE_OFF_EF_LRB_TORNADO | tornado_direct_hit | RE_COM_OFFICE_3S_SLAB | 19 | 0
CWRE_OFF_EF_LRB_TORNADO | tornado_direct_hit | RE_COM_OFFICE_3S_SLAB | 20 | 0
CWRE_OFF_EF_LRB_TORNADO | tornado_direct_hit | RE_COM_OFFICE_3S_SLAB | 21 | 0
CWRE_OFF_EF_LRB_TORNADO | tornado_direct_hit | RE_COM_OFFICE_3S_SLAB | 22 | 0
CWRE_OFF_EF_LRB_TORNADO | tornado_direct_hit | RE_COM_OFFICE_3S_SLAB | 23 | 0
CWRE_OFF_EF_LRB_TORNADO | tornado_direct_hit | RE_COM_OFFICE_3S_SLAB | 24 | 0
CWRE_OFF_EF_LRB_TORNADO | tornado_direct_hit | RE_COM_OFFICE_3S_SLAB | 25 | 0
CWRE_OFF_EF_LRB_TORNADO | tornado_direct_hit | RE_COM_OFFICE_3S_SLAB | 26 | 0
CWRE_OFF_EF_LRB_TORNADO | tornado_direct_hit | RE_COM_OFFICE_3S_SLAB | 27 | 0
CWRE_OFF_EF_LRB_TORNADO | tornado_direct_hit | RE_COM_OFFICE_3S_SLAB | 28 | 0
CWRE_OFF_EF_LRB_TORNADO | tornado_direct_hit | RE_COM_OFFICE_3S_SLAB | 29 | 0
CWRE_OFF_EF_LRB_TORNADO | tornado_direct_hit | RE_COM_OFFICE_3S_SLAB | 30 | 0
CWRE_OFF_EF_LRB_TORNADO | tornado_direct_hit | RE_COM_OFFICE_3S_SLAB | 31 | 0
CWRE_OFF_EF_LRB_TORNADO | tornado_direct_hit | RE_COM_OFFICE_3S_SLAB | 32 | 0
CWRE_OFF_EF_LRB_TORNADO | tornado_direct_hit | RE_COM_OFFICE_3S_SLAB | 33 | 0
CWRE_OFF_EF_LRB_TORNADO | tornado_direct_hit | RE_COM_OFFICE_3S_SLAB | 34 | 0
CWRE_OFF_EF_LRB_TORNADO | tornado_direct_hit | RE_COM_OFFICE_3S_SLAB | 35 | 0
CWRE_OFF_EF_LRB_TORNADO | tornado_direct_hit | RE_COM_OFFICE_3S_SLAB | 36 | 0
CWRE_OFF_EF_LRB_TORNADO | tornado_direct_hit | RE_COM_OFFICE_3S_SLAB | 37 | 0
CWRE_OFF_EF_LRB_TORNADO | tornado_direct_hit | RE_COM_OFFICE_3S_SLAB | 38 | 0
CWRE_OFF_EF_LRB_TORNADO | tornado_direct_hit | RE_COM_OFFICE_3S_SLAB | 39 | 0
CWRE_OFF_EF_LRB_TORNADO | tornado_direct_hit | RE_COM_OFFICE_3S_SLAB | 40 | 0
CWRE_OFF_EF_LRB_TORNADO | tornado_direct_hit | RE_COM_OFFICE_3S_SLAB | 41 | 0
CWRE_OFF_EF_LRB_TORNADO | tornado_direct_hit | RE_COM_OFFICE_3S_SLAB | 42 | 1e-06
CWRE_OFF_EF_LRB_TORNADO | tornado_direct_hit | RE_COM_OFFICE_3S_SLAB | 43 | 1e-06
CWRE_OFF_EF_LRB_TORNADO | tornado_direct_hit | RE_COM_OFFICE_3S_SLAB | 44 | 3e-06
CWRE_OFF_EF_LRB_TORNADO | tornado_direct_hit | RE_COM_OFFICE_3S_SLAB | 45 | 5e-06
CWRE_OFF_EF_LRB_TORNADO | tornado_direct_hit | RE_COM_OFFICE_3S_SLAB | 46 | 9e-06
CWRE_OFF_EF_LRB_TORNADO | tornado_direct_hit | RE_COM_OFFICE_3S_SLAB | 47 | 1.6e-05
CWRE_OFF_EF_LRB_TORNADO | tornado_direct_hit | RE_COM_OFFICE_3S_SLAB | 48 | 2.7e-05
CWRE_OFF_EF_LRB_TORNADO | tornado_direct_hit | RE_COM_OFFICE_3S_SLAB | 49 | 4.5e-05
CWRE_OFF_EF_LRB_TORNADO | tornado_direct_hit | RE_COM_OFFICE_3S_SLAB | 50 | 7.1e-05
CWRE_OFF_EF_LRB_TORNADO | tornado_direct_hit | RE_COM_OFFICE_3S_SLAB | 51 | 0.00011
CWRE_OFF_EF_LRB_TORNADO | tornado_direct_hit | RE_COM_OFFICE_3S_SLAB | 52 | 0.000165
CWRE_OFF_EF_LRB_TORNADO | tornado_direct_hit | RE_COM_OFFICE_3S_SLAB | 53 | 0.00024
CWRE_OFF_EF_LRB_TORNADO | tornado_direct_hit | RE_COM_OFFICE_3S_SLAB | 54 | 0.00034
CWRE_OFF_EF_LRB_TORNADO | tornado_direct_hit | RE_COM_OFFICE_3S_SLAB | 55 | 0.00047
CWRE_OFF_EF_LRB_TORNADO | tornado_direct_hit | RE_COM_OFFICE_3S_SLAB | 56 | 0.000635
CWRE_OFF_EF_LRB_TORNADO | tornado_direct_hit | RE_COM_OFFICE_3S_SLAB | 57 | 0.000839
CWRE_OFF_EF_LRB_TORNADO | tornado_direct_hit | RE_COM_OFFICE_3S_SLAB | 58 | 0.001087
CWRE_OFF_EF_LRB_TORNADO | tornado_direct_hit | RE_COM_OFFICE_3S_SLAB | 59 | 0.001381
CWRE_OFF_EF_LRB_TORNADO | tornado_direct_hit | RE_COM_OFFICE_3S_SLAB | 60 | 0.001724
CWRE_OFF_EF_LRB_TORNADO | tornado_direct_hit | RE_COM_OFFICE_3S_SLAB | 61 | 0.002116
CWRE_OFF_EF_LRB_TORNADO | tornado_direct_hit | RE_COM_OFFICE_3S_SLAB | 62 | 0.002557
CWRE_OFF_EF_LRB_TORNADO | tornado_direct_hit | RE_COM_OFFICE_3S_SLAB | 63 | 0.003046
CWRE_OFF_EF_LRB_TORNADO | tornado_direct_hit | RE_COM_OFFICE_3S_SLAB | 64 | 0.00358
CWRE_OFF_EF_LRB_TORNADO | tornado_direct_hit | RE_COM_OFFICE_3S_SLAB | 65 | 0.004156
CWRE_OFF_EF_LRB_TORNADO | tornado_direct_hit | RE_COM_OFFICE_3S_SLAB | 66 | 0.004768
CWRE_OFF_EF_LRB_TORNADO | tornado_direct_hit | RE_COM_OFFICE_3S_SLAB | 67 | 0.005413
CWRE_OFF_EF_LRB_TORNADO | tornado_direct_hit | RE_COM_OFFICE_3S_SLAB | 68 | 0.006085
CWRE_OFF_EF_LRB_TORNADO | tornado_direct_hit | RE_COM_OFFICE_3S_SLAB | 69 | 0.00678
CWRE_OFF_EF_LRB_TORNADO | tornado_direct_hit | RE_COM_OFFICE_3S_SLAB | 70 | 0.007494
CWRE_OFF_EF_LRB_TORNADO | tornado_direct_hit | RE_COM_OFFICE_3S_SLAB | 71 | 0.008223
CWRE_OFF_EF_LRB_TORNADO | tornado_direct_hit | RE_COM_OFFICE_3S_SLAB | 72 | 0.008964
CWRE_OFF_EF_LRB_TORNADO | tornado_direct_hit | RE_COM_OFFICE_3S_SLAB | 73 | 0.009716
CWRE_OFF_EF_LRB_TORNADO | tornado_direct_hit | RE_COM_OFFICE_3S_SLAB | 74 | 0.010479
CWRE_OFF_EF_LRB_TORNADO | tornado_direct_hit | RE_COM_OFFICE_3S_SLAB | 75 | 0.011256
CWRE_OFF_EF_LRB_TORNADO | tornado_direct_hit | RE_COM_OFFICE_3S_SLAB | 76 | 0.01205
CWRE_OFF_EF_LRB_TORNADO | tornado_direct_hit | RE_COM_OFFICE_3S_SLAB | 77 | 0.012867
CWRE_OFF_EF_LRB_TORNADO | tornado_direct_hit | RE_COM_OFFICE_3S_SLAB | 78 | 0.013713
CWRE_OFF_EF_LRB_TORNADO | tornado_direct_hit | RE_COM_OFFICE_3S_SLAB | 79 | 0.014597
CWRE_OFF_EF_LRB_TORNADO | tornado_direct_hit | RE_COM_OFFICE_3S_SLAB | 80 | 0.015531
CWRE_OFF_EF_LRB_TORNADO | tornado_direct_hit | RE_COM_OFFICE_3S_SLAB | 81 | 0.016526
CWRE_OFF_EF_LRB_TORNADO | tornado_direct_hit | RE_COM_OFFICE_3S_SLAB | 82 | 0.017593
CWRE_OFF_EF_LRB_TORNADO | tornado_direct_hit | RE_COM_OFFICE_3S_SLAB | 83 | 0.018747
CWRE_OFF_EF_LRB_TORNADO | tornado_direct_hit | RE_COM_OFFICE_3S_SLAB | 84 | 0.02
CWRE_OFF_EF_LRB_TORNADO | tornado_direct_hit | RE_COM_OFFICE_3S_SLAB | 85 | 0.021365
CWRE_OFF_EF_LRB_TORNADO | tornado_direct_hit | RE_COM_OFFICE_3S_SLAB | 86 | 0.022853
CWRE_OFF_EF_LRB_TORNADO | tornado_direct_hit | RE_COM_OFFICE_3S_SLAB | 87 | 0.024472
CWRE_OFF_EF_LRB_TORNADO | tornado_direct_hit | RE_COM_OFFICE_3S_SLAB | 88 | 0.026232
CWRE_OFF_EF_LRB_TORNADO | tornado_direct_hit | RE_COM_OFFICE_3S_SLAB | 89 | 0.028136
CWRE_OFF_EF_LRB_TORNADO | tornado_direct_hit | RE_COM_OFFICE_3S_SLAB | 90 | 0.030187
CWRE_OFF_EF_LRB_TORNADO | tornado_direct_hit | RE_COM_OFFICE_3S_SLAB | 91 | 0.032384
CWRE_OFF_EF_LRB_TORNADO | tornado_direct_hit | RE_COM_OFFICE_3S_SLAB | 92 | 0.034722
CWRE_OFF_EF_LRB_TORNADO | tornado_direct_hit | RE_COM_OFFICE_3S_SLAB | 93 | 0.037197
CWRE_OFF_EF_LRB_TORNADO | tornado_direct_hit | RE_COM_OFFICE_3S_SLAB | 94 | 0.039798
CWRE_OFF_EF_LRB_TORNADO | tornado_direct_hit | RE_COM_OFFICE_3S_SLAB | 95 | 0.042515
CWRE_OFF_EF_LRB_TORNADO | tornado_direct_hit | RE_COM_OFFICE_3S_SLAB | 96 | 0.045335
CWRE_OFF_EF_LRB_TORNADO | tornado_direct_hit | RE_COM_OFFICE_3S_SLAB | 97 | 0.048245
CWRE_OFF_EF_LRB_TORNADO | tornado_direct_hit | RE_COM_OFFICE_3S_SLAB | 98 | 0.051233
CWRE_OFF_EF_LRB_TORNADO | tornado_direct_hit | RE_COM_OFFICE_3S_SLAB | 99 | 0.054286
CWRE_OFF_EF_LRB_TORNADO | tornado_direct_hit | RE_COM_OFFICE_3S_SLAB | 100 | 0.057395
CWRE_OFF_EF_LRB_TORNADO | tornado_direct_hit | RE_COM_OFFICE_3S_SLAB | 101 | 0.060553
CWRE_OFF_EF_LRB_TORNADO | tornado_direct_hit | RE_COM_OFFICE_3S_SLAB | 102 | 0.063756
CWRE_OFF_EF_LRB_TORNADO | tornado_direct_hit | RE_COM_OFFICE_3S_SLAB | 103 | 0.067005
CWRE_OFF_EF_LRB_TORNADO | tornado_direct_hit | RE_COM_OFFICE_3S_SLAB | 104 | 0.070308
CWRE_OFF_EF_LRB_TORNADO | tornado_direct_hit | RE_COM_OFFICE_3S_SLAB | 105 | 0.073675
CWRE_OFF_EF_LRB_TORNADO | tornado_direct_hit | RE_COM_OFFICE_3S_SLAB | 106 | 0.077123
CWRE_OFF_EF_LRB_TORNADO | tornado_direct_hit | RE_COM_OFFICE_3S_SLAB | 107 | 0.080676
CWRE_OFF_EF_LRB_TORNADO | tornado_direct_hit | RE_COM_OFFICE_3S_SLAB | 108 | 0.084362
CWRE_OFF_EF_LRB_TORNADO | tornado_direct_hit | RE_COM_OFFICE_3S_SLAB | 109 | 0.088214
CWRE_OFF_EF_LRB_TORNADO | tornado_direct_hit | RE_COM_OFFICE_3S_SLAB | 110 | 0.09227
CWRE_OFF_EF_LRB_TORNADO | tornado_direct_hit | RE_COM_OFFICE_3S_SLAB | 111 | 0.096571
CWRE_OFF_EF_LRB_TORNADO | tornado_direct_hit | RE_COM_OFFICE_3S_SLAB | 112 | 0.10116
CWRE_OFF_EF_LRB_TORNADO | tornado_direct_hit | RE_COM_OFFICE_3S_SLAB | 113 | 0.10608
CWRE_OFF_EF_LRB_TORNADO | tornado_direct_hit | RE_COM_OFFICE_3S_SLAB | 114 | 0.11138
CWRE_OFF_EF_LRB_TORNADO | tornado_direct_hit | RE_COM_OFFICE_3S_SLAB | 115 | 0.1171
CWRE_OFF_EF_LRB_TORNADO | tornado_direct_hit | RE_COM_OFFICE_3S_SLAB | 116 | 0.12327
CWRE_OFF_EF_LRB_TORNADO | tornado_direct_hit | RE_COM_OFFICE_3S_SLAB | 117 | 0.12993
CWRE_OFF_EF_LRB_TORNADO | tornado_direct_hit | RE_COM_OFFICE_3S_SLAB | 118 | 0.13711
CWRE_OFF_EF_LRB_TORNADO | tornado_direct_hit | RE_COM_OFFICE_3S_SLAB | 119 | 0.14483
CWRE_OFF_EF_LRB_TORNADO | tornado_direct_hit | RE_COM_OFFICE_3S_SLAB | 120 | 0.1531
CWRE_OFF_EF_LRB_TORNADO | tornado_direct_hit | RE_COM_OFFICE_3S_SLAB | 121 | 0.16193
CWRE_OFF_EF_LRB_TORNADO | tornado_direct_hit | RE_COM_OFFICE_3S_SLAB | 122 | 0.17129
CWRE_OFF_EF_LRB_TORNADO | tornado_direct_hit | RE_COM_OFFICE_3S_SLAB | 123 | 0.18119
CWRE_OFF_EF_LRB_TORNADO | tornado_direct_hit | RE_COM_OFFICE_3S_SLAB | 124 | 0.19159
CWRE_OFF_EF_LRB_TORNADO | tornado_direct_hit | RE_COM_OFFICE_3S_SLAB | 125 | 0.20245
CWRE_OFF_EF_LRB_TORNADO | tornado_direct_hit | RE_COM_OFFICE_3S_SLAB | 126 | 0.21374
CWRE_OFF_EF_LRB_TORNADO | tornado_direct_hit | RE_COM_OFFICE_3S_SLAB | 127 | 0.2254
CWRE_OFF_EF_LRB_TORNADO | tornado_direct_hit | RE_COM_OFFICE_3S_SLAB | 128 | 0.23736
CWRE_OFF_EF_LRB_TORNADO | tornado_direct_hit | RE_COM_OFFICE_3S_SLAB | 129 | 0.24958
CWRE_OFF_EF_LRB_TORNADO | tornado_direct_hit | RE_COM_OFFICE_3S_SLAB | 130 | 0.26197
CWRE_OFF_EF_LRB_TORNADO | tornado_direct_hit | RE_COM_OFFICE_3S_SLAB | 131 | 0.27448
CWRE_OFF_EF_LRB_TORNADO | tornado_direct_hit | RE_COM_OFFICE_3S_SLAB | 132 | 0.28702
CWRE_OFF_EF_LRB_TORNADO | tornado_direct_hit | RE_COM_OFFICE_3S_SLAB | 133 | 0.29952
CWRE_OFF_EF_LRB_TORNADO | tornado_direct_hit | RE_COM_OFFICE_3S_SLAB | 134 | 0.31192
CWRE_OFF_EF_LRB_TORNADO | tornado_direct_hit | RE_COM_OFFICE_3S_SLAB | 135 | 0.32415
CWRE_OFF_EF_LRB_TORNADO | tornado_direct_hit | RE_COM_OFFICE_3S_SLAB | 136 | 0.33615
CWRE_OFF_EF_LRB_TORNADO | tornado_direct_hit | RE_COM_OFFICE_3S_SLAB | 137 | 0.34786
CWRE_OFF_EF_LRB_TORNADO | tornado_direct_hit | RE_COM_OFFICE_3S_SLAB | 138 | 0.35923
CWRE_OFF_EF_LRB_TORNADO | tornado_direct_hit | RE_COM_OFFICE_3S_SLAB | 139 | 0.37023
CWRE_OFF_EF_LRB_TORNADO | tornado_direct_hit | RE_COM_OFFICE_3S_SLAB | 140 | 0.38081
CWRE_OFF_EF_LRB_TORNADO | tornado_direct_hit | RE_COM_OFFICE_3S_SLAB | 141 | 0.39094
CWRE_OFF_EF_LRB_TORNADO | tornado_direct_hit | RE_COM_OFFICE_3S_SLAB | 142 | 0.40062
CWRE_OFF_EF_LRB_TORNADO | tornado_direct_hit | RE_COM_OFFICE_3S_SLAB | 143 | 0.40982
CWRE_OFF_EF_LRB_TORNADO | tornado_direct_hit | RE_COM_OFFICE_3S_SLAB | 144 | 0.41854
CWRE_OFF_EF_LRB_TORNADO | tornado_direct_hit | RE_COM_OFFICE_3S_SLAB | 145 | 0.42679
CWRE_OFF_EF_LRB_TORNADO | tornado_direct_hit | RE_COM_OFFICE_3S_SLAB | 146 | 0.43457
CWRE_OFF_EF_LRB_TORNADO | tornado_direct_hit | RE_COM_OFFICE_3S_SLAB | 147 | 0.44191
CWRE_OFF_EF_LRB_TORNADO | tornado_direct_hit | RE_COM_OFFICE_3S_SLAB | 148 | 0.44882
CWRE_OFF_EF_LRB_TORNADO | tornado_direct_hit | RE_COM_OFFICE_3S_SLAB | 149 | 0.45533
CWRE_OFF_EF_LRB_TORNADO | tornado_direct_hit | RE_COM_OFFICE_3S_SLAB | 150 | 0.46148
CWRE_OFF_EF_LRB_TORNADO | tornado_direct_hit | RE_COM_OFFICE_3S_SLAB | 151 | 0.4673
CWRE_OFF_EF_LRB_TORNADO | tornado_direct_hit | RE_COM_OFFICE_3S_SLAB | 152 | 0.47283
CWRE_OFF_EF_LRB_TORNADO | tornado_direct_hit | RE_COM_OFFICE_3S_SLAB | 153 | 0.47812
CWRE_OFF_EF_LRB_TORNADO | tornado_direct_hit | RE_COM_OFFICE_3S_SLAB | 154 | 0.4832
CWRE_OFF_EF_LRB_TORNADO | tornado_direct_hit | RE_COM_OFFICE_3S_SLAB | 155 | 0.48812
CWRE_OFF_EF_LRB_TORNADO | tornado_direct_hit | RE_COM_OFFICE_3S_SLAB | 156 | 0.49294
CWRE_OFF_EF_LRB_TORNADO | tornado_direct_hit | RE_COM_OFFICE_3S_SLAB | 157 | 0.49769
CWRE_OFF_EF_LRB_TORNADO | tornado_direct_hit | RE_COM_OFFICE_3S_SLAB | 158 | 0.50242
CWRE_OFF_EF_LRB_TORNADO | tornado_direct_hit | RE_COM_OFFICE_3S_SLAB | 159 | 0.50717
CWRE_OFF_EF_LRB_TORNADO | tornado_direct_hit | RE_COM_OFFICE_3S_SLAB | 160 | 0.51199
CWRE_OFF_EF_LRB_TORNADO | tornado_direct_hit | RE_COM_OFFICE_3S_SLAB | 161 | 0.51693
CWRE_OFF_EF_LRB_TORNADO | tornado_direct_hit | RE_COM_OFFICE_3S_SLAB | 162 | 0.52201
CWRE_OFF_EF_LRB_TORNADO | tornado_direct_hit | RE_COM_OFFICE_3S_SLAB | 163 | 0.52727
CWRE_OFF_EF_LRB_TORNADO | tornado_direct_hit | RE_COM_OFFICE_3S_SLAB | 164 | 0.53276
CWRE_OFF_EF_LRB_TORNADO | tornado_direct_hit | RE_COM_OFFICE_3S_SLAB | 165 | 0.53849
CWRE_OFF_EF_LRB_TORNADO | tornado_direct_hit | RE_COM_OFFICE_3S_SLAB | 166 | 0.54449
CWRE_OFF_EF_LRB_TORNADO | tornado_direct_hit | RE_COM_OFFICE_3S_SLAB | 167 | 0.55079
CWRE_OFF_EF_LRB_TORNADO | tornado_direct_hit | RE_COM_OFFICE_3S_SLAB | 168 | 0.55741
CWRE_OFF_EF_LRB_TORNADO | tornado_direct_hit | RE_COM_OFFICE_3S_SLAB | 169 | 0.56436
CWRE_OFF_EF_LRB_TORNADO | tornado_direct_hit | RE_COM_OFFICE_3S_SLAB | 170 | 0.57164
CWRE_OFF_EF_LRB_TORNADO | tornado_direct_hit | RE_COM_OFFICE_3S_SLAB | 171 | 0.57927
CWRE_OFF_EF_LRB_TORNADO | tornado_direct_hit | RE_COM_OFFICE_3S_SLAB | 172 | 0.58725
CWRE_OFF_EF_LRB_TORNADO | tornado_direct_hit | RE_COM_OFFICE_3S_SLAB | 173 | 0.59557
CWRE_OFF_EF_LRB_TORNADO | tornado_direct_hit | RE_COM_OFFICE_3S_SLAB | 174 | 0.60423
CWRE_OFF_EF_LRB_TORNADO | tornado_direct_hit | RE_COM_OFFICE_3S_SLAB | 175 | 0.61322
CWRE_OFF_EF_LRB_TORNADO | tornado_direct_hit | RE_COM_OFFICE_3S_SLAB | 176 | 0.62253
CWRE_OFF_EF_LRB_TORNADO | tornado_direct_hit | RE_COM_OFFICE_3S_SLAB | 177 | 0.63213
CWRE_OFF_EF_LRB_TORNADO | tornado_direct_hit | RE_COM_OFFICE_3S_SLAB | 178 | 0.64201
CWRE_OFF_EF_LRB_TORNADO | tornado_direct_hit | RE_COM_OFFICE_3S_SLAB | 179 | 0.65214
CWRE_OFF_EF_LRB_TORNADO | tornado_direct_hit | RE_COM_OFFICE_3S_SLAB | 180 | 0.66251
CWRE_OFF_EF_LRB_TORNADO | tornado_direct_hit | RE_COM_OFFICE_3S_SLAB | 181 | 0.67307
CWRE_OFF_EF_LRB_TORNADO | tornado_direct_hit | RE_COM_OFFICE_3S_SLAB | 182 | 0.6838
CWRE_OFF_EF_LRB_TORNADO | tornado_direct_hit | RE_COM_OFFICE_3S_SLAB | 183 | 0.69467
CWRE_OFF_EF_LRB_TORNADO | tornado_direct_hit | RE_COM_OFFICE_3S_SLAB | 184 | 0.70564
CWRE_OFF_EF_LRB_TORNADO | tornado_direct_hit | RE_COM_OFFICE_3S_SLAB | 185 | 0.71669
CWRE_OFF_EF_LRB_TORNADO | tornado_direct_hit | RE_COM_OFFICE_3S_SLAB | 186 | 0.72777
CWRE_OFF_EF_LRB_TORNADO | tornado_direct_hit | RE_COM_OFFICE_3S_SLAB | 187 | 0.73886
CWRE_OFF_EF_LRB_TORNADO | tornado_direct_hit | RE_COM_OFFICE_3S_SLAB | 188 | 0.74992
CWRE_OFF_EF_LRB_TORNADO | tornado_direct_hit | RE_COM_OFFICE_3S_SLAB | 189 | 0.76092
CWRE_OFF_EF_LRB_TORNADO | tornado_direct_hit | RE_COM_OFFICE_3S_SLAB | 190 | 0.77183
CWRE_OFF_EF_LRB_TORNADO | tornado_direct_hit | RE_COM_OFFICE_3S_SLAB | 191 | 0.78261
CWRE_OFF_EF_LRB_TORNADO | tornado_direct_hit | RE_COM_OFFICE_3S_SLAB | 192 | 0.79324
CWRE_OFF_EF_LRB_TORNADO | tornado_direct_hit | RE_COM_OFFICE_3S_SLAB | 193 | 0.80369
CWRE_OFF_EF_LRB_TORNADO | tornado_direct_hit | RE_COM_OFFICE_3S_SLAB | 194 | 0.81393
CWRE_OFF_EF_LRB_TORNADO | tornado_direct_hit | RE_COM_OFFICE_3S_SLAB | 195 | 0.82394
CWRE_OFF_EF_LRB_TORNADO | tornado_direct_hit | RE_COM_OFFICE_3S_SLAB | 196 | 0.8337
CWRE_OFF_EF_LRB_TORNADO | tornado_direct_hit | RE_COM_OFFICE_3S_SLAB | 197 | 0.84319
CWRE_OFF_EF_LRB_TORNADO | tornado_direct_hit | RE_COM_OFFICE_3S_SLAB | 198 | 0.8524
CWRE_OFF_EF_LRB_TORNADO | tornado_direct_hit | RE_COM_OFFICE_3S_SLAB | 199 | 0.8613
CWRE_OFF_EF_LRB_TORNADO | tornado_direct_hit | RE_COM_OFFICE_3S_SLAB | 200 | 0.86988
CWRE_OFF_EF_LRB_TORNADO | tornado_direct_hit | RE_COM_OFFICE_3S_SLAB | 201 | 0.87815
CWRE_OFF_EF_LRB_TORNADO | tornado_direct_hit | RE_COM_OFFICE_3S_SLAB | 202 | 0.88608
CWRE_OFF_EF_LRB_TORNADO | tornado_direct_hit | RE_COM_OFFICE_3S_SLAB | 203 | 0.89368
CWRE_OFF_EF_LRB_TORNADO | tornado_direct_hit | RE_COM_OFFICE_3S_SLAB | 204 | 0.90094
CWRE_OFF_EF_LRB_TORNADO | tornado_direct_hit | RE_COM_OFFICE_3S_SLAB | 205 | 0.90785
CWRE_OFF_EF_LRB_TORNADO | tornado_direct_hit | RE_COM_OFFICE_3S_SLAB | 206 | 0.91443
CWRE_OFF_EF_LRB_TORNADO | tornado_direct_hit | RE_COM_OFFICE_3S_SLAB | 207 | 0.92067
CWRE_OFF_EF_LRB_TORNADO | tornado_direct_hit | RE_COM_OFFICE_3S_SLAB | 208 | 0.92657
CWRE_OFF_EF_LRB_TORNADO | tornado_direct_hit | RE_COM_OFFICE_3S_SLAB | 209 | 0.93215
CWRE_OFF_EF_LRB_TORNADO | tornado_direct_hit | RE_COM_OFFICE_3S_SLAB | 210 | 0.9374
CWRE_OFF_EF_LRB_TORNADO | tornado_direct_hit | RE_COM_OFFICE_3S_SLAB | 211 | 0.94234
CWRE_OFF_EF_LRB_TORNADO | tornado_direct_hit | RE_COM_OFFICE_3S_SLAB | 212 | 0.94698
CWRE_OFF_EF_LRB_TORNADO | tornado_direct_hit | RE_COM_OFFICE_3S_SLAB | 213 | 0.95132
CWRE_OFF_EF_LRB_TORNADO | tornado_direct_hit | RE_COM_OFFICE_3S_SLAB | 214 | 0.95538
CWRE_OFF_EF_LRB_TORNADO | tornado_direct_hit | RE_COM_OFFICE_3S_SLAB | 215 | 0.95916
CWRE_OFF_EF_LRB_TORNADO | tornado_direct_hit | RE_COM_OFFICE_3S_SLAB | 216 | 0.96268
CWRE_OFF_EF_LRB_TORNADO | tornado_direct_hit | RE_COM_OFFICE_3S_SLAB | 217 | 0.96594
CWRE_OFF_EF_LRB_TORNADO | tornado_direct_hit | RE_COM_OFFICE_3S_SLAB | 218 | 0.96897
CWRE_OFF_EF_LRB_TORNADO | tornado_direct_hit | RE_COM_OFFICE_3S_SLAB | 219 | 0.97177
CWRE_OFF_EF_LRB_TORNADO | tornado_direct_hit | RE_COM_OFFICE_3S_SLAB | 220 | 0.97436
CWRE_OFF_EF_LRB_TORNADO | tornado_direct_hit | RE_COM_OFFICE_3S_SLAB | 221 | 0.97675
CWRE_OFF_EF_LRB_TORNADO | tornado_direct_hit | RE_COM_OFFICE_3S_SLAB | 222 | 0.97894
CWRE_OFF_EF_LRB_TORNADO | tornado_direct_hit | RE_COM_OFFICE_3S_SLAB | 223 | 0.98095
CWRE_OFF_EF_LRB_TORNADO | tornado_direct_hit | RE_COM_OFFICE_3S_SLAB | 224 | 0.9828
CWRE_OFF_EF_LRB_TORNADO | tornado_direct_hit | RE_COM_OFFICE_3S_SLAB | 225 | 0.98449
CWRE_OFF_EF_LRB_TORNADO | tornado_direct_hit | RE_COM_OFFICE_3S_SLAB | 226 | 0.98603
CWRE_OFF_EF_LRB_TORNADO | tornado_direct_hit | RE_COM_OFFICE_3S_SLAB | 227 | 0.98744
CWRE_OFF_EF_LRB_TORNADO | tornado_direct_hit | RE_COM_OFFICE_3S_SLAB | 228 | 0.98872
CWRE_OFF_EF_LRB_TORNADO | tornado_direct_hit | RE_COM_OFFICE_3S_SLAB | 229 | 0.98989
CWRE_OFF_EF_LRB_TORNADO | tornado_direct_hit | RE_COM_OFFICE_3S_SLAB | 230 | 0.99094
CWRE_OFF_EF_LRB_TORNADO | tornado_direct_hit | RE_COM_OFFICE_3S_SLAB | 231 | 0.9919
CWRE_OFF_EF_LRB_TORNADO | tornado_direct_hit | RE_COM_OFFICE_3S_SLAB | 232 | 0.99276
CWRE_OFF_EF_LRB_TORNADO | tornado_direct_hit | RE_COM_OFFICE_3S_SLAB | 233 | 0.99355
CWRE_OFF_EF_LRB_TORNADO | tornado_direct_hit | RE_COM_OFFICE_3S_SLAB | 234 | 0.99425
CWRE_OFF_EF_LRB_TORNADO | tornado_direct_hit | RE_COM_OFFICE_3S_SLAB | 235 | 0.99488
CWRE_OFF_EF_LRB_TORNADO | tornado_direct_hit | RE_COM_OFFICE_3S_SLAB | 236 | 0.99545
CWRE_OFF_EF_LRB_TORNADO | tornado_direct_hit | RE_COM_OFFICE_3S_SLAB | 237 | 0.99596
CWRE_OFF_EF_LRB_TORNADO | tornado_direct_hit | RE_COM_OFFICE_3S_SLAB | 238 | 0.99642
CWRE_OFF_EF_LRB_TORNADO | tornado_direct_hit | RE_COM_OFFICE_3S_SLAB | 239 | 0.99683
CWRE_OFF_EF_LRB_TORNADO | tornado_direct_hit | RE_COM_OFFICE_3S_SLAB | 240 | 0.9972
CWRE_OFF_EF_LRB_TORNADO | tornado_direct_hit | RE_COM_OFFICE_3S_SLAB | 241 | 0.99753
CWRE_OFF_EF_LRB_TORNADO | tornado_direct_hit | RE_COM_OFFICE_3S_SLAB | 242 | 0.99782
CWRE_OFF_EF_LRB_TORNADO | tornado_direct_hit | RE_COM_OFFICE_3S_SLAB | 243 | 0.99808
CWRE_OFF_EF_LRB_TORNADO | tornado_direct_hit | RE_COM_OFFICE_3S_SLAB | 244 | 0.99831
CWRE_OFF_EF_LRB_TORNADO | tornado_direct_hit | RE_COM_OFFICE_3S_SLAB | 245 | 0.99851
CWRE_OFF_EF_LRB_TORNADO | tornado_direct_hit | RE_COM_OFFICE_3S_SLAB | 246 | 0.99869
CWRE_OFF_EF_LRB_TORNADO | tornado_direct_hit | RE_COM_OFFICE_3S_SLAB | 247 | 0.99885
CWRE_OFF_EF_LRB_TORNADO | tornado_direct_hit | RE_COM_OFFICE_3S_SLAB | 248 | 0.999
CWRE_OFF_EF_LRB_TORNADO | tornado_direct_hit | RE_COM_OFFICE_3S_SLAB | 249 | 0.99912
CWRE_OFF_EF_LRB_TORNADO | tornado_direct_hit | RE_COM_OFFICE_3S_SLAB | 250 | 0.99923
CWRE_OFF_EF_LRB_TORNADO | tornado_direct_hit | RE_COM_OFFICE_3S_SLAB | 251 | 0.99933
CWRE_OFF_EF_LRB_TORNADO | tornado_direct_hit | RE_COM_OFFICE_3S_SLAB | 252 | 0.99942
CWRE_OFF_EF_LRB_TORNADO | tornado_direct_hit | RE_COM_OFFICE_3S_SLAB | 253 | 0.99949
CWRE_OFF_EF_LRB_TORNADO | tornado_direct_hit | RE_COM_OFFICE_3S_SLAB | 254 | 0.99956
CWRE_OFF_EF_LRB_TORNADO | tornado_direct_hit | RE_COM_OFFICE_3S_SLAB | 255 | 0.99961

## reference_buildings
reference_building_id | reference_profile | ef_damage_indicator | ef_di_number
RE_RES_SFD_1S_SLAB | re_house_1s_wood_slab | FR12 | 2
RE_IND_WAREHOUSE | re_warehouse_1s_steel_slab | MBS | 21
RE_COM_OFFICE_3S_SLAB | re_office_3s_slab | LRB | 17

## ef_degrees_of_damage
reference_building_id | ef_damage_indicator | ef_di_number | dod | damage_description | expected_mph | lower_bound_mph | upper_bound_mph | hazus_damage_state | cost_ratio | cost_basis | source_ids
RE_RES_SFD_1S_SLAB | FR12 | 2 | 1 | Threshold of visible damage | 65 | 53 | 80 | below_slight | 0.01 | Below Hazus Slight (2%); half of Slight, judgment (D-CWRE-07) | CWRE-S001;CWRE-S002;CWRE-S003
RE_RES_SFD_1S_SLAB | FR12 | 2 | 2 | Loss of roof covering material (<20%), gutters and/or awning; loss of vinyl or metal siding | 79 | 63 | 97 | slight | 0.02 | Hazus Table 5-44 Slight (roof cover loss >2% to 15%); Slight = 2% | CWRE-S001;CWRE-S002;CWRE-S003
RE_RES_SFD_1S_SLAB | FR12 | 2 | 3 | Broken glass in doors and windows | 96 | 79 | 114 | slight_to_moderate | 0.05 | Hazus Table 5-44: one opening = Slight, more than one = Moderate; 5% is the Hazus interpolation breakpoint between 2% and 10% | CWRE-S001;CWRE-S002;CWRE-S003
RE_RES_SFD_1S_SLAB | FR12 | 2 | 4 | Uplift of roof deck and loss of significant roof covering material (>20%); collapse of chimney; garage doors collapse inward; failure of porch or carport | 97 | 81 | 116 | moderate | 0.10 | Hazus Table 5-44 Moderate (roof cover >15% to 50%; 1 to 3 deck panels); Moderate = 10% | CWRE-S001;CWRE-S002;CWRE-S003
RE_RES_SFD_1S_SLAB | FR12 | 2 | 5 | Entire house shifts off foundation | 121 | 103 | 141 | extensive | 0.50 | Not a Hazus Table 5-44 criterion; read as Extensive (not livable, repairable); Complete tested as sensitivity (D-CWRE-07) | CWRE-S001;CWRE-S002;CWRE-S003
RE_RES_SFD_1S_SLAB | FR12 | 2 | 6 | Large sections of roof structure removed; most walls remain standing | 122 | 104 | 142 | extensive | 0.50 | Hazus Table 5-44 Extensive (roof deck loss >3 panels to 25%); Extensive = 50% | CWRE-S001;CWRE-S002;CWRE-S003
RE_RES_SFD_1S_SLAB | FR12 | 2 | 7 | Exterior walls collapsed | 132 | 113 | 153 | complete | 1.00 | Hazus Table 5-44 Destruction (wall structure failure); Complete = 100% | CWRE-S001;CWRE-S002;CWRE-S003
RE_RES_SFD_1S_SLAB | FR12 | 2 | 8 | Most walls collapsed, except small interior rooms | 152 | 127 | 178 | complete | 1.00 | Complete = 100% | CWRE-S001;CWRE-S002;CWRE-S003
RE_RES_SFD_1S_SLAB | FR12 | 2 | 9 | All walls | 170 | 142 | 198 | complete | 1.00 | Complete = 100% | CWRE-S001;CWRE-S002;CWRE-S003
RE_RES_SFD_1S_SLAB | FR12 | 2 | 10 | Destruction of engineered and/or well constructed residence; slab swept clean | 200 | 165 | 220 | complete | 1.00 | Complete = 100% | CWRE-S001;CWRE-S002;CWRE-S003
RE_IND_WAREHOUSE | MBS | 21 | 1 | Threshold of visible damage | 67 | 54 | 83 | below_slight | 0.01 | Below Hazus Slight (2%); half of Slight, judgment (D-CWRE-07) | CWRE-S001;CWRE-S002;CWRE-S003
RE_IND_WAREHOUSE | MBS | 21 | 2 | Inward or outward collapse of overhead doors | 89 | 75 | 108 | slight | 0.02 | Hazus Table 5-74 Slight (one door); Slight = 2% | CWRE-S001;CWRE-S002;CWRE-S003
RE_IND_WAREHOUSE | MBS | 21 | 3 | Metal roof or wall panels pulled from the building | 95 | 78 | 120 | moderate | 0.10 | Hazus Table 5-74 Moderate (roof or wall panel failures); Moderate = 10% | CWRE-S001;CWRE-S002;CWRE-S003
RE_IND_WAREHOUSE | MBS | 21 | 4 | Column anchorage failed | 117 | 96 | 135 | extensive | 0.50 | Hazus Table 5-74 Extensive (frame damage likely); Extensive = 50% | CWRE-S001;CWRE-S002;CWRE-S003
RE_IND_WAREHOUSE | MBS | 21 | 5 | Buckling of roof purlins | 118 | 95 | 138 | extensive | 0.50 | Extensive = 50% | CWRE-S001;CWRE-S002;CWRE-S003
RE_IND_WAREHOUSE | MBS | 21 | 6 | Failure of X-braces in the lateral load resisting system | 138 | 118 | 158 | extensive | 0.50 | Extensive = 50% | CWRE-S001;CWRE-S002;CWRE-S003
RE_IND_WAREHOUSE | MBS | 21 | 7 | Progressive collapse of rigid frames | 143 | 120 | 168 | complete | 1.00 | Hazus Table 5-74 Destruction; Complete = 100% | CWRE-S001;CWRE-S002;CWRE-S003
RE_IND_WAREHOUSE | MBS | 21 | 8 | Total destruction of building | 155 | 132 | 178 | complete | 1.00 | Complete = 100% | CWRE-S001;CWRE-S002;CWRE-S003
RE_COM_OFFICE_3S_SLAB | LRB | 17 | 1 | Threshold of visible damage | 68 | 55 | 83 | below_slight | 0.01 | Below Hazus Slight (2%); half of Slight, judgment (D-CWRE-07) | CWRE-S001;CWRE-S002;CWRE-S003
RE_COM_OFFICE_3S_SLAB | LRB | 17 | 2 | Loss of roof covering (<20%) | 80 | 67 | 103 | slight | 0.02 | Hazus Table 5-78 Slight; Slight = 2% | CWRE-S001;CWRE-S002;CWRE-S003
RE_COM_OFFICE_3S_SLAB | LRB | 17 | 3 | Uplift of metal roof decking at eaves and roof corners; significant loss of roofing material (>20%) | 101 | 83 | 120 | moderate | 0.10 | Hazus Table 5-78 Moderate (slight roof deck failures); Moderate = 10% | CWRE-S001;CWRE-S002;CWRE-S003
RE_COM_OFFICE_3S_SLAB | LRB | 17 | 4 | Broken glass in windows, entryways or atriums | 101 | 83 | 122 | moderate | 0.10 | Hazus Table 5-78 Moderate (moderate window failures); Moderate = 10% | CWRE-S001;CWRE-S002;CWRE-S003
RE_COM_OFFICE_3S_SLAB | LRB | 17 | 5 | Uplift of lightweight roof structure | 133 | 114 | 157 | extensive | 0.50 | Hazus Table 5-78 Extensive (roof deck loss); Extensive = 50% | CWRE-S001;CWRE-S002;CWRE-S003
RE_COM_OFFICE_3S_SLAB | LRB | 17 | 6 | Significant damage to exterior walls and some interior walls | 143 | 122 | 167 | extensive | 0.50 | Extensive = 50% | CWRE-S001;CWRE-S002;CWRE-S003
RE_COM_OFFICE_3S_SLAB | LRB | 17 | 7 | Complete destruction of all or a large section of building | 188 | 161 | 221 | complete | 1.00 | Hazus Table 5-78 Destruction; Complete = 100% | CWRE-S001;CWRE-S002;CWRE-S003

## sources
source_id | citation | url | accessed_on | exact_locator | source_type | source_role | pathway_ids | evidence_tier | target_asset_match | target_failure_unit_match | measured_or_modeled_endpoint | permitted_inference | prohibited_inference | decision | status | notes
CWRE-S001 | Wind Science and Engineering Center, Texas Tech University. A Recommendation for an Enhanced Fujita Scale (EF-Scale), submitted to the National Weather Service and other interested users. October 10, 2006, Revision 2. | https://www.spc.noaa.gov/efscale/ef-ttu.pdf | 2026-10-18 | PDF p. 9 (report p. 4: expected, lower and upper bound wind speed per DOD; expected value under normal conditions — no weak links, traditional construction, code compliance; bounds account for deviation; expert elicitation, means of experts' estimates); PDF p. 15 (Fujita speeds converted to a 3-second gust frame); PDF pp. 17-18 (rating: evaluator judges within the bounds); Appendix A tables: FR12 PDF p. 25, LRB PDF p. 64, MBS PDF p. 74 | research report submitted to a federal agency | curve_data_carrier;method_definition | straight_line_convective;tornado_direct_hit | T3_engineering_proxy_or_adjacent_empirical | direct | proxy | Expert-elicited 3-second gust (expected, lower and upper bound) that produces each described degree of damage, per damage indicator | Use the expected, lower and upper bound gusts of FR12, MBS and LRB as the wind side of each degree of damage; read the bounds as a spread of the gust that causes the damage. | Read a degree of damage as a repair-cost ratio; read the bounds as a stated probability interval (the report does not give one); treat the speeds as measured; treat the report as covering straight-line wind (it does not mention it). | adopt_with_limits | reviewed | Downloaded 2026-10-18 (7,091,529 bytes; sha256 6bb51d9783a861d5840a77b011ce0495e9958190229d92a7f8109a63f88fad8b; PDF metadata author Wind Science and Engineering Research Center). Text of all three DOD tables extracted and matched to the SPC page images (CWRE-C003 to C005).
CWRE-S002 | NOAA Storm Prediction Center. The Enhanced Fujita Scale (EF Scale): damage indicator pages 2 (FR12), 17 (LRB) and 21 (MBS), and the EF scale overview page. | https://www.spc.noaa.gov/efscale/ef-scale.html | 2026-10-16 | ef-scale.html ("three-second gusts estimated at the point of damage"; "These estimates vary with height and exposure"); efscale/2.html + 2.jpg (sha256 6c0d70ca1b77eb71ebadb00942d04fb2aa2d04971e359b45e5b55952cd8d7622); efscale/17.html + 17.jpg (sha256 f7d95f61c8e9c9fd3c539de5707b3f924b0f4f998276f3a9eb390c92500f7520); efscale/21.html + 21.jpg (sha256 f4becdda78dc9025be13fed82427ece6d5a57778e228e5799a58d983c72eed0d) | federal agency web reference | curve_data_carrier;independent_verification | straight_line_convective;tornado_direct_hit | T3_engineering_proxy_or_adjacent_empirical | direct | proxy | The operational EF damage-indicator tables (same values as CWRE-S001) and the stated wind-speed basis | Confirm the CWRE-S001 tables are the ones the National Weather Service publishes; read the wind-speed basis (3-second gust at the point of damage). | Read the speeds as 10 m open-terrain measurements; read the EF rating as a wind measurement. | adopt_with_limits | reviewed | The table pages are images; values read from the images on 2026-10-16 and later matched to the report text (identical). Images not committed; hashes recorded.
CWRE-S003 | FEMA. Hazus 7.0 Hurricane Model Technical Manual (June 2025). | https://www.fema.gov/sites/default/files/documents/fema_rsl_hazus-7-hutm_06272025_0.pdf | 2026-10-18 | §8.1.4.3 p. 8-15 (None, Slight, Moderate, Extensive, Complete assumed to correspond to mean building loss ratios 0%, 2%, 10%, 50%, 100%, identified from the damage descriptions and expert judgment; linear interpolation over 0-2, 2-5, 5-10, 10-50, 50-100%); Table 5-44 pp. 5-185 to 5-186 (residential damage states); Table 5-74 p. 5-239 (metal buildings); Table 5-78 p. 5-242 (engineered steel buildings) | government technical manual | cost_mapping | straight_line_convective;tornado_direct_hit | T3_engineering_proxy_or_adjacent_empirical | direct | proxy | Damage-state definitions by building component and the damage-state to mean-loss-ratio correspondence used for loss of use | Assign a cost ratio to each EF degree of damage through the Hazus damage state it best matches. | Treat the 0/2/10/50/100% correspondence as calibrated repair cost (FEMA states it is expert judgment for loss of use); use Hazus hurricane loss functions as convective evidence. | adopt_with_limits | reviewed | Same file as tropical_cyclone_wind_real_estate TCRE-S001 (32,374,860 bytes; sha256 7a1e3189db4b38c79f7bd77a7b77de99846d518e71ae403eb5aafcccac8a444e); text extracted with pypdf 2026-10-18.
CWRE-S004 | Hazard reference profiles r1 (real-estate CONUS reference candidates), aamani-ai/Hazard_Modeling. | https://github.com/aamani-ai/Hazard_Modeling/blob/8b0d61c88fbcf85daa1c098516cee22398cdb524/docs/plans/_cross_cutting/real_estate_conus/reference_candidates.yml | 2026-10-15 | commit 8b0d61c88fbcf85daa1c098516cee22398cdb524, reference_candidates.yml (git blob a74fb72b0a2edce593b5505e0fd8852f4c0253f8): re_house_1s_wood_slab, re_warehouse_1s_steel_slab, re_office_3s_slab | consumer asset profile | selector_archetype;value_basis | straight_line_convective;tornado_direct_hit | T4_context | direct | direct | Physical description, size and replacement budget of the three reference buildings | Choose the EF damage indicator per building and bind the records to the profiles. | Treat the profile budgets as qualified values (consumer-owned). | adopt | reviewed | Same pin as flood_real_estate and tropical_cyclone_wind_real_estate model v0.2.
CWRE-S005 | Hazard convective-wind hazard layer (strong wind [W] from ASCE 7-22 gust maps; tornado [T] from the SPC record), aamani-ai/Hazard_Modeling. | https://github.com/aamani-ai/Hazard_Modeling/tree/f19c604830954a43e293749be390fd37b6eb6e11/perils/convective_wind | 2026-10-18 | main f19c604830954a43e293749be390fd37b6eb6e11, perils/convective_wind/src/convective_wind/config.py (blob a56ff98c53961f7201b63a84e5d96b93496d8078: MU_STRONG_WIND_MS 25.92, PHYSICAL_BOUND_L_MS 113.0, EF_GUST_LO/HI_MPH, TORNADO_POOL_RADIUS_KM 150), spc_m0.py (blob 1df31c92a95e84249bb62633ab7af4cdacebb425: national_path_geometry), m1_hazard_layer.py (blob 5fe515d465399f7e01bbb1508b335fda8de85de6); M1 parquet sha256 386e274d3c109915244c75a0852d3b41ae7aa348f2eb6cd73b050ada6cafa3c8; SPC csv sha256 2b2679ead1920ab96eaa390baeb41aeeaeef49d067f613dfcc5e233403b82d76 | consumer hazard model | axis_bridge;check_input | straight_line_convective;tornado_direct_hit | T4_context | direct | not_applicable | What gust Hazard delivers per pathway, its frequency and severity model, and the tornado hit geometry | Fix the axis and range; reproduce Hazard's yearly-loss arithmetic for the NRI check. | Treat Hazard's frequency below the ASCE 10-year gust as observed; treat the EF band midpoint as a measured tornado gust. | adopt | reviewed | Read-only. Blobs identical to the local checkout used for the check (pipelines/ before the perils/ rename).
CWRE-S006 | FEMA National Risk Index, December 2025 edition, county building expected annual loss for strong wind and tornado (Hazard team's 0.25° CONUS copy). | gs://infrasure-benchmark/hazard_conus_grid/dev/reference/nri/nri_dec2025/raw/run_id=20260706T184931Z_nri_reference/nri_raw_conus.parquet | 2026-10-16 | columns swnd_ealb, swnd_expb, trnd_ealb, trnd_expb; 13,085 cells keyed by cell_id; sha256 bc4f8dff7ab9c465677d7a8b94f2fe3038ff03da4632d7b044bcff2afcb3d82b | federal risk index (historical-loss based) | benchmark_check | straight_line_convective;tornado_direct_hit | T3_engineering_proxy_or_adjacent_empirical | proxy | proxy | Expected annual building loss rate per county from historical loss records | Order-of-magnitude and ranking check of the yearly loss the curves produce on Hazard's grid. | Calibrate the curves to NRI; treat NRI as complete (reported losses undercount); compare a single storm. | adopt_with_limits | reviewed | Read-only download with JL's login 2026-10-16. NRI is a county average for all buildings, not the reference buildings.
CWRE-S007 | Damage_Modeling repository precedents: strong_wind_solar model v1.0 thresholded demand curves; wind_tornado_wind model v1.0 tornado shift; damage-curve skill common failure modes. | https://github.com/aamani-ai/Damage_Modeling/tree/81d5309313d53f37d6bac91e22dd55b498101d0f/docs | 2026-10-18 | main 81d5309: docs/cells/strong_wind_solar/basics/MODEL_REFERENCE.md §3.3 (R0 0.70-0.90 on a pressure ratio: zero damage below); docs/cells/wind_tornado_wind/basics/MODEL_REFERENCE.md (tornado = straight D50 shifted -0.05 to -0.12); docs/extra/damage_curve_skill/04_validation_qc/COMMON_FAILURE_MODES.md lines 35-40 | repository governance and cell precedent | method_precedent | straight_line_convective;tornado_direct_hit | T4_context | adjacent | not_applicable | How existing convective cells start damage and separate tornado from straight-line wind; listed failure modes | Support a no-damage onset for straight-line wind; keep two governed pathways instead of a shifted copy. | Copy solar or turbine parameters to buildings. | adopt | reviewed
CWRE-S008 | Damage_Modeling consumer binding: substation convective-wind screening v1 (hurricane station response reused for strong wind and tornado as a T4 cross-hazard proxy). | https://github.com/aamani-ai/Damage_Modeling/blob/81d5309313d53f37d6bac91e22dd55b498101d0f/docs/contracts/hazard_handoff/substation_convective_wind_screening_v1/README.md | 2026-10-18 | main 81d5309, README lines 13-31 (T4 cross-hazard proxy with exact source identity; no hurricane duration conversion; EF midpoint gust as an explicit T4 bridge; ASCE overlap with hurricane a downstream decision) | repository consumer binding | method_precedent | straight_line_convective;tornado_direct_hit | T4_context | adjacent | not_applicable | That a documented hurricane-to-convective reuse is an accepted screening route in the repository | Record hurricane-curve reuse as the documented alternative to this cell, and the EF midpoint gust bridge. | Adopt the station response for buildings. | context_only | reviewed | The alternative route is not built here (D-CWRE-03).

## claims
claim_id | pathway_id | claim_text | claim_type | source_ids | exact_locator | evidence_tier | parameter_or_rule | adoption_status | permitted_inference | prohibited_inference | reasoning | update_trigger
CWRE-C001 | straight_line_convective;tornado_direct_hit | Each EF degree of damage has an expected, lower-bound and upper-bound wind speed set by expert elicitation (means of the experts' estimates); the expected value assumes normal conditions (no weak links, traditional construction, code compliance, maintenance) and the bounds cover deviations from them. | direct_observation | CWRE-S001 | PDF p. 9 (report p. 4); PDF pp. 17-18 | T3_engineering_proxy_or_adjacent_empirical | meaning of EXP, LB, UB | adopt | Use EXP as the median gust of each degree and LB-UB as its spread. | Read the bounds as a stated percentile range or as measured scatter. | Stated in the method section. | A revised EF scale (e.g. ASCE/SEI 49-21 implementation) changes the tables.
CWRE-C002 | straight_line_convective;tornado_direct_hit | EF wind speeds are three-second gusts estimated at the point of damage; the estimates vary with height and exposure. | direct_observation | CWRE-S001;CWRE-S002 | S002 ef-scale.html; S001 PDF p. 15 | T3_engineering_proxy_or_adjacent_empirical | axis basis | adopt_with_limits | Take the EF speeds on the 3-second gust axis that Hazard delivers (10 m, open terrain), with a flagged bridge. | Claim the EF speeds are 10 m open-terrain values. | The source states averaging time but not height or terrain; low-rise buildings sit near 10 m. | A source states the reference height and exposure.
CWRE-C003 | straight_line_convective;tornado_direct_hit | FR12 (one- and two-family residences, 1,000-5,000 ft2) has ten degrees of damage, expected gust 65 to 200 mph (table in EF_DEGREE_OF_DAMAGE_TABLE). | direct_observation | CWRE-S001;CWRE-S002 | S001 PDF p. 25; S002 efscale/2.html | T3_engineering_proxy_or_adjacent_empirical | house DOD speeds | adopt | Use for RE_RES_SFD_1S_SLAB. |  | Report text and SPC image identical. | Table revision.
CWRE-C004 | straight_line_convective;tornado_direct_hit | MBS (metal building systems; examples warehouses; large overhead doors; rigid frames, purlins, x-bracing) has eight degrees of damage, expected gust 67 to 155 mph. | direct_observation | CWRE-S001;CWRE-S002 | S001 PDF p. 74; S002 efscale/21.html | T3_engineering_proxy_or_adjacent_empirical | warehouse DOD speeds | adopt | Use for RE_IND_WAREHOUSE (profile: one-storey steel, eight overhead doors). | Use WHB (tilt-up or heavy-timber warehouse) for a steel building. | Report text and SPC image identical; the profile is a pre-engineered steel building. | Table revision; profile changes to tilt-up.
CWRE-C005 | straight_line_convective;tornado_direct_hit | LRB (low-rise building, 1-4 stories; examples office buildings; steel or concrete frame; BUR, single-ply or metal roof) has seven degrees of damage, expected gust 68 to 188 mph. | direct_observation | CWRE-S001;CWRE-S002 | S001 PDF p. 64; S002 efscale/17.html | T3_engineering_proxy_or_adjacent_empirical | office DOD speeds | adopt | Use for RE_COM_OFFICE_3S_SLAB (three storeys, steel, TPO roof). |  | Report text and SPC image identical. | Table revision.
CWRE-C006 | straight_line_convective;tornado_direct_hit | FEMA assumes the damage states None, Slight, Moderate, Extensive and Complete correspond to mean building loss ratios of 0, 2, 10, 50 and 100%, identified from the damage descriptions with expert judgment, and interpolates linearly over 0-2, 2-5, 5-10, 10-50 and 50-100%. | direct_observation | CWRE-S003 | §8.1.4.3 p. 8-15 | T3_engineering_proxy_or_adjacent_empirical | damage-state cost ratios | adopt_with_limits | Use 2/10/50/100% as the cost of the Hazus damage state an EF degree matches, and 5% as the in-between point. | Call the costs calibrated or hurricane-specific evidence. | The only published FEMA damage-state-to-cost correspondence for buildings; it is a general building statement used by the hurricane model. | A source gives repair cost per EF degree of damage.
CWRE-C007 | straight_line_convective;tornado_direct_hit | Hazus residential damage states: Slight = at most one window/door/garage door, roof cover loss over 2% to 15%; Moderate = roof cover over 15% to 50%, 1 to 3 deck panels; Extensive = roof cover over 50%, deck over 3 panels to 25%; Destruction = roof structure or wall frame failure. | direct_observation | CWRE-S003 | Table 5-44 pp. 5-185 to 5-186 | T2_public_lab_standard_or_physics | house DOD to state mapping | adopt | Map FR12 degrees to states. |  | Component thresholds compare directly with the EF descriptions.
CWRE-C008 | straight_line_convective;tornado_direct_hit | Hazus metal-building damage states: Slight = one door or window; Moderate = slight roof or wall panel failures; Extensive = extensive window damage or roof sheathing loss, some frame damage likely; Destruction = significant roof and wall panel failures, significant frame damage. | direct_observation | CWRE-S003 | Table 5-74 p. 5-239 | T2_public_lab_standard_or_physics | warehouse DOD to state mapping | adopt | Map MBS degrees to states.
CWRE-C009 | straight_line_convective;tornado_direct_hit | Hazus engineered steel building damage states: Slight = one window or door, roof cover over 2% to 15%; Moderate = roof cover over 15% to 50%, windows over one to 2%, one or two deck panels; Extensive = roof cover over 50%, deck over two panels to 25%, local joist failures; Destruction = essentially complete roof failure or more than 25% of sheathing, wall envelope opened. | direct_observation | CWRE-S003 | Table 5-78 p. 5-242 | T2_public_lab_standard_or_physics | office DOD to state mapping | adopt | Map LRB degrees to states.
CWRE-C010 | straight_line_convective;tornado_direct_hit | An EF degree of damage is a damage description, not a repair-cost ratio; the cost assigned to each degree in this cell is a judgment through the Hazus damage states (below-Slight = 1%, single-vs-multiple glazing = 5%, house shifted off its foundation = Extensive). | judgment | CWRE-S001;CWRE-S003 | EF_DEGREE_OF_DAMAGE_TABLE cost_basis column | T4_placeholder_or_expert_judgment | DOD cost ratios | proposed | Use the assigned costs as screening values with the sensitivity stated. | Present the costs as observed losses. | No source prices EF degrees of damage; the judgment is bounded by the Hazus state descriptions. | A repair-cost study by EF degree; claims data by EF rating.
CWRE-C011 | straight_line_convective;tornado_direct_hit | Reading LB-UB as a 90% range (beta = ln(UB/LB)/3.29) gives beta 0.09 to 0.13; reading it as 68% or 95% changes the house damage at 120 mph from 36% to 41% or 34% (tornado). | computed_check | CWRE-S001 | SENSITIVITY csv (spread_reading rows) | T4_placeholder_or_expert_judgment | lognormal spread per DOD | proposed | Use the 90% reading with the sensitivity stated. | Treat the spread as a measured fragility. | The report gives no percentile; the effect is a few points. | A source states the bound percentile.
CWRE-C012 | straight_line_convective;tornado_direct_hit | Hazard delivers, for straight-line wind, an ASCE 7-22 3-second gust at 10 m, Exposure C (events at or above 58 mph, exponential excess, capped at 113 m/s = 252.8 mph) and, for a tornado, the EF band midpoint gust (75, 98, 123, 150.5, 183, 227 mph), with national median path length and width and a 150 km pooling radius. | direct_observation | CWRE-S005 | config.py; spc_m0.py; m1_hazard_layer.py | T2_public_lab_standard_or_physics | axis, range and input fields | adopt | Accept a gust in mph from 0 to 255 for both pathways; accept the EF midpoint gust as a flagged bridge. | Accept an EF rating or category as input. | Read from Hazard's code. | Hazard changes its fields or bounds.
CWRE-C013 | straight_line_convective | On Hazard's grid, the median cell sees 0.66 straight-line gust events a year at or above 58 mph, and the ASCE 700-year gust rebuilt from the layer is 99 / 107 / 113 mph (10th percentile / median / 90th percentile; maximum 167). | computed_check | CWRE-S005 | NRI_CHECK_RECEIPT json (straight_line_rate, asce_700yr_gust_mph) | T4_placeholder_or_expert_judgment | onset reference | adopt | Place the straight-line onset at 90% of the median design gust (96 mph). | Read the frequency below the ASCE 10-year gust as observed (it is extrapolated). |  | Hazard changes its severity model.
CWRE-C014 | straight_line_convective | Without an onset, straight-line yearly building loss is 370 to 500 times NRI (median cell); with the 96 mph onset it is 13 to 35 times; an onset at 90% of each cell's design gust gives about the same (13 to 36 times). Rank correlation with NRI is about 0.5. | computed_check | CWRE-S005;CWRE-S006 | NRI_CHECK csv | T4_placeholder_or_expert_judgment | onset value; remaining gap | adopt | Adopt the onset; report the remaining gap and its Hazard-side causes. | Calibrate the curves to NRI. | NRI undercounts and is a county average, so the check bounds the level, not the value. | Hazard revises the straight-line frequency; a building-level loss record.
CWRE-C015 | tornado_direct_hit | Tornado yearly building loss on Hazard's grid is 0.11 to 0.26 times NRI with rank correlation 0.91; the gap comes from Hazard's frequency and median path geometry, not the curve (a direct hit at the EF2 midpoint gust, 123 mph, already gives 18-44% damage and at EF3, 150.5 mph, 46-96%). | computed_check | CWRE-S005;CWRE-S006 | NRI_CHECK csv | T4_placeholder_or_expert_judgment | no tornado onset | adopt | Keep the tornado curve without an onset. | Raise the tornado curve to close a gap that sits in the hit geometry. |  | Hazard revises tornado path dimensions.
CWRE-C016 | straight_line_convective | The existing straight-line convective solar curve gives zero damage below R0 = 0.70 to 0.90 of the design pressure ratio, i.e. below 84% to 95% of the design gust. | direct_observation | CWRE-S007 | strong_wind_solar MODEL_REFERENCE §3.3 | T4_context | onset precedent | adopt | Support a no-damage onset for straight-line wind at about 90% of the design gust. | Copy the solar parameters.
CWRE-C017 | straight_line_convective;tornado_direct_hit | The repository's failure-mode list names tornado or straight-line wind represented by a boolean or curve shift, and an unsupported pathway borrowing a neighbouring curve, as defects. | direct_observation | CWRE-S007 | COMMON_FAILURE_MODES.md lines 35-40 | T4_context | pathway separation | adopt | Publish two governed pathways, each with its own evidence chain and records.
CWRE-C018 | straight_line_convective | The EF scale was built from tornado damage; the report does not address straight-line wind, and no source found establishes the EF degree-of-damage speeds for straight-line convective wind. | judgment | CWRE-S001 | whole report (no straight-line or downburst mention) | T4_placeholder_or_expert_judgment | straight-line evidence tier | adopt | Label the straight-line records a T4 mechanism transfer of the EF evidence. | Claim the straight-line records are convective-specific evidence of the same tier as the tornado records. | Wind loading on the envelope and frame depends on the gust in both cases; tornado-only effects (pressure drop, rotation, debris density) are inside the EF observations, so the transfer may overstate straight-line damage at a given gust. | A straight-line damage survey or loss study by building type.
CWRE-C019 | straight_line_convective;tornado_direct_hit | A documented repository precedent reuses a hurricane response for straight-line wind and tornado as a T4 cross-hazard proxy without duration conversion and with the EF midpoint gust as a T4 bridge. | direct_observation | CWRE-S008 | README lines 13-31 | T4_context | alternative route | context_only | Name hurricane-curve reuse as the documented alternative; accept the EF midpoint gust as a flagged bridge.

## parameter_tiers
parameter | pathway_id | curve_id | value | param_role | tier | source_ids | reasoning | status | update_trigger
axis_definition | straight_line_convective;tornado_direct_hit | all | 3-second gust at 10 m, open terrain (ASCE Exposure C), mph | axis_bridge | T4_placeholder_or_expert_judgment | CWRE-S002;CWRE-S005 | Hazard's field; EF speeds are point-of-damage gusts (CWRE-C002) — flagged bridge, no conversion. | proposed | A source fixes the EF height and exposure.
tornado_gust_bridge | tornado_direct_hit | CWRE_*_TORNADO | EF band midpoint gust accepted as the tornado gust | axis_bridge | T4_placeholder_or_expert_judgment | CWRE-S005;CWRE-S008 | Hazard's tornado severity anchor; damage-inferred, not measured. | proposed | Hazard delivers a local tornado wind.
dod_speeds_house | straight_line_convective;tornado_direct_hit | CWRE_RES_EF_FR12_* | FR12 EXP/LB/UB, 10 degrees | curve_ordinate | T3_engineering_proxy_or_adjacent_empirical | CWRE-S001;CWRE-S002 | Expert elicitation (CWRE-C001, C003). | proposed | EF table revision.
dod_speeds_warehouse | straight_line_convective;tornado_direct_hit | CWRE_IND_EF_MBS_* | MBS EXP/LB/UB, 8 degrees | curve_ordinate | T3_engineering_proxy_or_adjacent_empirical | CWRE-S001;CWRE-S002 | CWRE-C001, C004. | proposed | EF table revision.
dod_speeds_office | straight_line_convective;tornado_direct_hit | CWRE_OFF_EF_LRB_* | LRB EXP/LB/UB, 7 degrees | curve_ordinate | T3_engineering_proxy_or_adjacent_empirical | CWRE-S001;CWRE-S002 | CWRE-C001, C005. | proposed | EF table revision.
damage_state_costs | straight_line_convective;tornado_direct_hit | all | Slight 2%, Moderate 10%, Extensive 50%, Complete 100%; 5% between Slight and Moderate | cost_mapping | T3_engineering_proxy_or_adjacent_empirical | CWRE-S003 | FEMA expert-judgment correspondence (CWRE-C006). | proposed | Repair-cost evidence by damage state.
dod_to_state_assignment | straight_line_convective;tornado_direct_hit | all | per EF_DEGREE_OF_DAMAGE_TABLE (cost_basis column) | cost_mapping | T4_placeholder_or_expert_judgment | CWRE-S001;CWRE-S003 | Judgment against Hazus component thresholds (CWRE-C007 to C010). | proposed | Repair-cost study by EF degree.
below_slight_cost | straight_line_convective;tornado_direct_hit | all | 1% for 'threshold of visible damage' | cost_mapping | T4_placeholder_or_expert_judgment | CWRE-S003 | Half of Slight; light-damage cost sensitivity x0.5 / x2 stated. | proposed
house_foundation_shift_cost | straight_line_convective;tornado_direct_hit | CWRE_RES_EF_FR12_* | 50% (Extensive); 100% as sensitivity | cost_mapping | T4_placeholder_or_expert_judgment | CWRE-S001;CWRE-S003 | Not a Hazus criterion; largest single cost sensitivity (house 120 mph: 32% to 48% straight-line). | proposed | Owner decision; claims evidence.
lognormal_spread | straight_line_convective;tornado_direct_hit | all | beta_i = ln(UB_i/LB_i)/(2 x 1.645) | spread | T4_placeholder_or_expert_judgment | CWRE-S001 | Bounds read as a 90% range (CWRE-C011). | proposed | A source states the bound percentile.
aggregation | straight_line_convective;tornado_direct_hit | all | DR(v) = sum_i (c_i - c_{i-1}) Phi(ln(v/EXP_i)/beta_i), costs non-decreasing | curve_form | T4_placeholder_or_expert_judgment | CWRE-S001;CWRE-S003 | Expected cost over ordered degrees of damage; equals the ordered-state form with one beta per degree. | proposed
straight_line_onset | straight_line_convective | CWRE_*_STRAIGHT_LINE_ONSET96 | 96 mph: DR_SL = max(0, (DR - DR(96)) / (1 - DR(96))) | onset | T4_placeholder_or_expert_judgment | CWRE-S005;CWRE-S006;CWRE-S007 | 90% of the median ASCE 700-year gust; NRI check; solar precedent (CWRE-C013, C014, C016). | proposed | Hazard supplies a design gust per cell (local onset).
tornado_onset | tornado_direct_hit | CWRE_*_TORNADO | none | onset | T4_placeholder_or_expert_judgment | CWRE-S001;CWRE-S006 | EF degrees are observed tornado damage at these gusts; the NRI tornado gap is on the hazard side (CWRE-C015). | proposed
tabulation | straight_line_convective;tornado_direct_hit | all | 1 mph knots 0-255 mph, 6 decimals; straight lines between knots | curve_form | T2_public_lab_standard_or_physics |  | Exact enough for every Hazard gust; the rounded table is the governed curve. | proposed
valid_range | straight_line_convective;tornado_direct_hit | all | 0-255 mph; above 255 withheld; negative rejected | domain | T2_public_lab_standard_or_physics | CWRE-S005 | Covers Hazard's bound (252.8 mph) and the EF5 band top (253 mph). | proposed | Hazard changes its bound.

## value_crosswalk
value_source_id | source_location | row_or_bucket_id | row_or_bucket_label | value | unit | financial_class | failure_unit_id | applicable_pathway_ids | role_in_loss | include_in_direct_denominator | allocation_rule | double_count_guardrail | status | notes
CWRE-S004 | Hazard reference profiles r1 (budgets); flood_real_estate and tropical_cyclone_wind_real_estate value crosswalks | CWRE_VALUE_STRUCTURE_RCN | Structure replacement cost new (shell, roof, openings, interior finishes, fixed building services) | 100 | pct_of_structure_RCN | direct_hardware | CWRE_BUILDING_STRUCTURE | straight_line_convective;tornado_direct_hit | direct_vulnerable_value | true | Whole failure unit; the EF degrees and Hazus states describe the whole building | Same structure value as flood_real_estate and tropical_cyclone_wind_real_estate: losses from different perils on one building in one event must not together exceed 100% (consumer) | partial | Share fixed (100%); the per-area budget is consumer-qualified, so scenario dollars are withheld.
SCOPE | README §2 | CWRE_VALUE_CONTENTS | Contents and inventory |  | usd | nonphysical | CWRE_BUILDING_CONTENTS (withheld) | straight_line_convective;tornado_direct_hit | excluded | false | Separate failure unit | Do not fold into the structure ratio | withheld | Deferred (D-CWRE-12).
SCOPE | README §2 | CWRE_VALUE_LAND_SITE | Land, site works, business interruption |  | usd | nonphysical | none | straight_line_convective;tornado_direct_hit | excluded | false | Out of scope |  | excluded

## sensitivity
reference_building_id | pathway_id | variant | role | dr_80mph | dr_100mph | dr_120mph | dr_140mph | dr_160mph
RE_RES_SFD_1S_SLAB | straight_line_convective | reference | reference | 0.0000 | 0.0198 | 0.3180 | 0.8339 | 0.9895
RE_RES_SFD_1S_SLAB | straight_line_convective | bounds read as +/-1 sigma (68% range) | spread_reading | 0.0000 | 0.0358 | 0.3538 | 0.7278 | 0.9268
RE_RES_SFD_1S_SLAB | straight_line_convective | bounds read as +/-1.96 sigma (95% range) | spread_reading | 0.0000 | 0.0179 | 0.2962 | 0.8669 | 0.9965
RE_RES_SFD_1S_SLAB | straight_line_convective | light-damage costs (5% or less) x0.5 | cost_assumption | 0.0000 | 0.0212 | 0.3218 | 0.8348 | 0.9896
RE_RES_SFD_1S_SLAB | straight_line_convective | light-damage costs (5% or less) x2 | cost_assumption | 0.0000 | 0.0171 | 0.3105 | 0.8319 | 0.9894
RE_RES_SFD_1S_SLAB | straight_line_convective | house shifted off foundation = complete (100%) | cost_assumption | 0.0000 | 0.0275 | 0.4836 | 0.9391 | 0.9984
RE_RES_SFD_1S_SLAB | straight_line_convective | straight-line onset 90 mph | onset | 0.0000 | 0.0414 | 0.3330 | 0.8375 | 0.9897
RE_RES_SFD_1S_SLAB | straight_line_convective | straight-line onset 100 mph | onset | 0.0000 | 0.0000 | 0.3043 | 0.8305 | 0.9893
RE_RES_SFD_1S_SLAB | straight_line_convective | no straight-line onset | onset | 0.0184 | 0.0792 | 0.3594 | 0.8439 | 0.9901
RE_RES_SFD_1S_SLAB | tornado_direct_hit | reference | reference | 0.0184 | 0.0792 | 0.3594 | 0.8439 | 0.9901
RE_RES_SFD_1S_SLAB | tornado_direct_hit | bounds read as +/-1 sigma (68% range) | spread_reading | 0.0275 | 0.1261 | 0.4144 | 0.7533 | 0.9337
RE_RES_SFD_1S_SLAB | tornado_direct_hit | bounds read as +/-1.96 sigma (95% range) | spread_reading | 0.0169 | 0.0750 | 0.3371 | 0.8746 | 0.9967
RE_RES_SFD_1S_SLAB | tornado_direct_hit | light-damage costs (5% or less) x0.5 | cost_assumption | 0.0111 | 0.0750 | 0.3591 | 0.8439 | 0.9901
RE_RES_SFD_1S_SLAB | tornado_direct_hit | light-damage costs (5% or less) x2 | cost_assumption | 0.0329 | 0.0877 | 0.3600 | 0.8439 | 0.9901
RE_RES_SFD_1S_SLAB | tornado_direct_hit | house shifted off foundation = complete (100%) | cost_assumption | 0.0184 | 0.0900 | 0.5169 | 0.9430 | 0.9985
RE_IND_WAREHOUSE | straight_line_convective | reference | reference | 0.0000 | 0.0274 | 0.3078 | 0.6685 | 0.9262
RE_IND_WAREHOUSE | straight_line_convective | bounds read as +/-1 sigma (68% range) | spread_reading | 0.0000 | 0.0372 | 0.3094 | 0.6214 | 0.8425
RE_IND_WAREHOUSE | straight_line_convective | bounds read as +/-1.96 sigma (95% range) | spread_reading | 0.0000 | 0.0235 | 0.3095 | 0.6719 | 0.9489
RE_IND_WAREHOUSE | straight_line_convective | light-damage costs (5% or less) x0.5 | cost_assumption | 0.0000 | 0.0281 | 0.3100 | 0.6697 | 0.9265
RE_IND_WAREHOUSE | straight_line_convective | light-damage costs (5% or less) x2 | cost_assumption | 0.0000 | 0.0261 | 0.3034 | 0.6661 | 0.9257
RE_IND_WAREHOUSE | straight_line_convective | straight-line onset 90 mph | onset | 0.0000 | 0.0545 | 0.3271 | 0.6777 | 0.9283
RE_IND_WAREHOUSE | straight_line_convective | straight-line onset 100 mph | onset | 0.0000 | 0.0000 | 0.2883 | 0.6592 | 0.9241
RE_IND_WAREHOUSE | straight_line_convective | no straight-line onset | onset | 0.0184 | 0.0968 | 0.3572 | 0.6922 | 0.9315
RE_IND_WAREHOUSE | tornado_direct_hit | reference | reference | 0.0184 | 0.0968 | 0.3572 | 0.6922 | 0.9315
RE_IND_WAREHOUSE | tornado_direct_hit | bounds read as +/-1 sigma (68% range) | spread_reading | 0.0330 | 0.1444 | 0.3863 | 0.6635 | 0.8600
RE_IND_WAREHOUSE | tornado_direct_hit | bounds read as +/-1.96 sigma (95% range) | spread_reading | 0.0154 | 0.0875 | 0.3547 | 0.6934 | 0.9523
RE_IND_WAREHOUSE | tornado_direct_hit | light-damage costs (5% or less) x0.5 | cost_assumption | 0.0140 | 0.0940 | 0.3568 | 0.6921 | 0.9315
RE_IND_WAREHOUSE | tornado_direct_hit | light-damage costs (5% or less) x2 | cost_assumption | 0.0273 | 0.1023 | 0.3579 | 0.6922 | 0.9315
RE_COM_OFFICE_3S_SLAB | straight_line_convective | reference | reference | 0.0000 | 0.0126 | 0.1129 | 0.3514 | 0.4888
RE_COM_OFFICE_3S_SLAB | straight_line_convective | bounds read as +/-1 sigma (68% range) | spread_reading | 0.0000 | 0.0151 | 0.1418 | 0.3242 | 0.4983
RE_COM_OFFICE_3S_SLAB | straight_line_convective | bounds read as +/-1.96 sigma (95% range) | spread_reading | 0.0000 | 0.0140 | 0.1001 | 0.3668 | 0.4846
RE_COM_OFFICE_3S_SLAB | straight_line_convective | light-damage costs (5% or less) x0.5 | cost_assumption | 0.0000 | 0.0138 | 0.1181 | 0.3557 | 0.4922
RE_COM_OFFICE_3S_SLAB | straight_line_convective | light-damage costs (5% or less) x2 | cost_assumption | 0.0000 | 0.0103 | 0.1023 | 0.3427 | 0.4820
RE_COM_OFFICE_3S_SLAB | straight_line_convective | straight-line onset 90 mph | onset | 0.0000 | 0.0281 | 0.1267 | 0.3615 | 0.4968
RE_COM_OFFICE_3S_SLAB | straight_line_convective | straight-line onset 100 mph | onset | 0.0000 | 0.0000 | 0.1015 | 0.3431 | 0.4823
RE_COM_OFFICE_3S_SLAB | straight_line_convective | no straight-line onset | onset | 0.0155 | 0.0574 | 0.1531 | 0.3808 | 0.5120
RE_COM_OFFICE_3S_SLAB | tornado_direct_hit | reference | reference | 0.0155 | 0.0574 | 0.1531 | 0.3808 | 0.5120
RE_COM_OFFICE_3S_SLAB | tornado_direct_hit | bounds read as +/-1 sigma (68% range) | spread_reading | 0.0214 | 0.0714 | 0.1909 | 0.3629 | 0.5270
RE_COM_OFFICE_3S_SLAB | tornado_direct_hit | bounds read as +/-1.96 sigma (95% range) | spread_reading | 0.0149 | 0.0565 | 0.1389 | 0.3941 | 0.5068
RE_COM_OFFICE_3S_SLAB | tornado_direct_hit | light-damage costs (5% or less) x0.5 | cost_assumption | 0.0087 | 0.0523 | 0.1525 | 0.3808 | 0.5120
RE_COM_OFFICE_3S_SLAB | tornado_direct_hit | light-damage costs (5% or less) x2 | cost_assumption | 0.0292 | 0.0677 | 0.1543 | 0.3808 | 0.5120

## nri_check
reference_building_id | pathway_id | variant | n_cells | ours_median_pct_per_year | nri_median_pct_per_year | ours_over_nri_median | ours_over_nri_p10 | ours_over_nri_p90 | spearman_rank_corr
RE_RES_SFD_1S_SLAB | straight_line_convective | proposal: onset 96 mph | 13006 | 0.02949 | 0.00110 | 27.04 | 4.58 | 197.88 | 0.526
RE_RES_SFD_1S_SLAB | straight_line_convective | no onset (tornado record shape) | 13006 | 0.53731 | 0.00110 | 499.61 | 77.93 | 4179.68 | 0.411
RE_RES_SFD_1S_SLAB | straight_line_convective | onset at 90% of the cell's ASCE 700-year gust | 13006 | 0.02875 | 0.00110 | 29.42 | 4.10 | 228.37 | 0.508
RE_RES_SFD_1S_SLAB | tornado_direct_hit | proposal | 13018 | 0.00063 | 0.00357 | 0.17 | 0.01 | 0.62 | 0.914
RE_IND_WAREHOUSE | straight_line_convective | proposal: onset 96 mph | 13006 | 0.03721 | 0.00110 | 34.57 | 5.75 | 246.79 | 0.532
RE_IND_WAREHOUSE | straight_line_convective | no onset (tornado record shape) | 13006 | 0.48807 | 0.00110 | 452.72 | 70.61 | 3705.14 | 0.426
RE_IND_WAREHOUSE | straight_line_convective | onset at 90% of the cell's ASCE 700-year gust | 13006 | 0.03628 | 0.00110 | 35.72 | 5.00 | 271.65 | 0.517
RE_IND_WAREHOUSE | tornado_direct_hit | proposal | 13018 | 0.00094 | 0.00357 | 0.26 | 0.03 | 0.85 | 0.914
RE_COM_OFFICE_3S_SLAB | straight_line_convective | proposal: onset 96 mph | 13006 | 0.01388 | 0.00110 | 13.10 | 2.14 | 94.41 | 0.529
RE_COM_OFFICE_3S_SLAB | straight_line_convective | no onset (tornado record shape) | 13006 | 0.39995 | 0.00110 | 371.28 | 58.24 | 3112.94 | 0.409
RE_COM_OFFICE_3S_SLAB | straight_line_convective | onset at 90% of the cell's ASCE 700-year gust | 13006 | 0.01340 | 0.00110 | 13.16 | 1.76 | 114.95 | 0.496
RE_COM_OFFICE_3S_SLAB | tornado_direct_hit | proposal | 13018 | 0.00036 | 0.00357 | 0.11 | 0.01 | 0.41 | 0.914

## known_answer_tests
test_id | kind | expected
CWRE_RES_EF_FR12_STRAIGHT_LINE_ONSET96_KNOT_0MPH | formula_known_answer_tests | {"status": "conditional", "curve_id": "CWRE_RES_EF_FR12_STRAIGHT_LINE_ONSET96", "failure_unit_damage_ratio": 0.0}
CWRE_RES_EF_FR12_STRAIGHT_LINE_ONSET96_KNOT_60MPH | formula_known_answer_tests | {"status": "conditional", "curve_id": "CWRE_RES_EF_FR12_STRAIGHT_LINE_ONSET96", "failure_unit_damage_ratio": 0.0}
CWRE_RES_EF_FR12_STRAIGHT_LINE_ONSET96_KNOT_80MPH | formula_known_answer_tests | {"status": "conditional", "curve_id": "CWRE_RES_EF_FR12_STRAIGHT_LINE_ONSET96", "failure_unit_damage_ratio": 0.0}
CWRE_RES_EF_FR12_STRAIGHT_LINE_ONSET96_KNOT_96MPH | formula_known_answer_tests | {"status": "conditional", "curve_id": "CWRE_RES_EF_FR12_STRAIGHT_LINE_ONSET96", "failure_unit_damage_ratio": 0.0}
CWRE_RES_EF_FR12_STRAIGHT_LINE_ONSET96_KNOT_100MPH | formula_known_answer_tests | {"status": "conditional", "curve_id": "CWRE_RES_EF_FR12_STRAIGHT_LINE_ONSET96", "failure_unit_damage_ratio": 0.019812}
CWRE_RES_EF_FR12_STRAIGHT_LINE_ONSET96_KNOT_110MPH | formula_known_answer_tests | {"status": "conditional", "curve_id": "CWRE_RES_EF_FR12_STRAIGHT_LINE_ONSET96", "failure_unit_damage_ratio": 0.11211}
CWRE_RES_EF_FR12_STRAIGHT_LINE_ONSET96_KNOT_120MPH | formula_known_answer_tests | {"status": "conditional", "curve_id": "CWRE_RES_EF_FR12_STRAIGHT_LINE_ONSET96", "failure_unit_damage_ratio": 0.318039}
CWRE_RES_EF_FR12_STRAIGHT_LINE_ONSET96_KNOT_130MPH | formula_known_answer_tests | {"status": "conditional", "curve_id": "CWRE_RES_EF_FR12_STRAIGHT_LINE_ONSET96", "failure_unit_damage_ratio": 0.602244}
CWRE_RES_EF_FR12_STRAIGHT_LINE_ONSET96_KNOT_140MPH | formula_known_answer_tests | {"status": "conditional", "curve_id": "CWRE_RES_EF_FR12_STRAIGHT_LINE_ONSET96", "failure_unit_damage_ratio": 0.833859}
CWRE_RES_EF_FR12_STRAIGHT_LINE_ONSET96_KNOT_150MPH | formula_known_answer_tests | {"status": "conditional", "curve_id": "CWRE_RES_EF_FR12_STRAIGHT_LINE_ONSET96", "failure_unit_damage_ratio": 0.950839}
CWRE_RES_EF_FR12_STRAIGHT_LINE_ONSET96_KNOT_160MPH | formula_known_answer_tests | {"status": "conditional", "curve_id": "CWRE_RES_EF_FR12_STRAIGHT_LINE_ONSET96", "failure_unit_damage_ratio": 0.989489}
CWRE_RES_EF_FR12_STRAIGHT_LINE_ONSET96_KNOT_180MPH | formula_known_answer_tests | {"status": "conditional", "curve_id": "CWRE_RES_EF_FR12_STRAIGHT_LINE_ONSET96", "failure_unit_damage_ratio": 0.999791}
CWRE_RES_EF_FR12_STRAIGHT_LINE_ONSET96_KNOT_200MPH | formula_known_answer_tests | {"status": "conditional", "curve_id": "CWRE_RES_EF_FR12_STRAIGHT_LINE_ONSET96", "failure_unit_damage_ratio": 0.999998}
CWRE_RES_EF_FR12_STRAIGHT_LINE_ONSET96_KNOT_220MPH | formula_known_answer_tests | {"status": "conditional", "curve_id": "CWRE_RES_EF_FR12_STRAIGHT_LINE_ONSET96", "failure_unit_damage_ratio": 1.0}
CWRE_RES_EF_FR12_STRAIGHT_LINE_ONSET96_KNOT_255MPH | formula_known_answer_tests | {"status": "conditional", "curve_id": "CWRE_RES_EF_FR12_STRAIGHT_LINE_ONSET96", "failure_unit_damage_ratio": 1.0}
CWRE_RES_EF_FR12_STRAIGHT_LINE_ONSET96_AT_75MPH | formula_known_answer_tests | {"status": "conditional", "curve_id": "CWRE_RES_EF_FR12_STRAIGHT_LINE_ONSET96", "failure_unit_damage_ratio": 0.0}
CWRE_RES_EF_FR12_STRAIGHT_LINE_ONSET96_AT_98MPH | formula_known_answer_tests | {"status": "conditional", "curve_id": "CWRE_RES_EF_FR12_STRAIGHT_LINE_ONSET96", "failure_unit_damage_ratio": 0.009258}
CWRE_RES_EF_FR12_STRAIGHT_LINE_ONSET96_AT_123MPH | formula_known_answer_tests | {"status": "conditional", "curve_id": "CWRE_RES_EF_FR12_STRAIGHT_LINE_ONSET96", "failure_unit_damage_ratio": 0.40063}
CWRE_RES_EF_FR12_STRAIGHT_LINE_ONSET96_AT_150.5MPH | formula_known_answer_tests | {"status": "conditional", "curve_id": "CWRE_RES_EF_FR12_STRAIGHT_LINE_ONSET96", "failure_unit_damage_ratio": 0.9540535}
CWRE_RES_EF_FR12_STRAIGHT_LINE_ONSET96_AT_183MPH | formula_known_answer_tests | {"status": "conditional", "curve_id": "CWRE_RES_EF_FR12_STRAIGHT_LINE_ONSET96", "failure_unit_damage_ratio": 0.999893}
CWRE_RES_EF_FR12_STRAIGHT_LINE_ONSET96_AT_227MPH | formula_known_answer_tests | {"status": "conditional", "curve_id": "CWRE_RES_EF_FR12_STRAIGHT_LINE_ONSET96", "failure_unit_damage_ratio": 1.0}
CWRE_RES_EF_FR12_STRAIGHT_LINE_ONSET96_AT_96.5MPH | formula_known_answer_tests | {"status": "conditional", "curve_id": "CWRE_RES_EF_FR12_STRAIGHT_LINE_ONSET96", "failure_unit_damage_ratio": 0.002245}
CWRE_RES_EF_FR12_STRAIGHT_LINE_ONSET96_AT_252.8MPH | formula_known_answer_tests | {"status": "conditional", "curve_id": "CWRE_RES_EF_FR12_STRAIGHT_LINE_ONSET96", "failure_unit_damage_ratio": 1.0}
CWRE_RES_EF_FR12_TORNADO_KNOT_0MPH | formula_known_answer_tests | {"status": "conditional", "curve_id": "CWRE_RES_EF_FR12_TORNADO", "failure_unit_damage_ratio": 0.0}
CWRE_RES_EF_FR12_TORNADO_KNOT_60MPH | formula_known_answer_tests | {"status": "conditional", "curve_id": "CWRE_RES_EF_FR12_TORNADO", "failure_unit_damage_ratio": 0.002793}
CWRE_RES_EF_FR12_TORNADO_KNOT_80MPH | formula_known_answer_tests | {"status": "conditional", "curve_id": "CWRE_RES_EF_FR12_TORNADO", "failure_unit_damage_ratio": 0.018367}
CWRE_RES_EF_FR12_TORNADO_KNOT_96MPH | formula_known_answer_tests | {"status": "conditional", "curve_id": "CWRE_RES_EF_FR12_TORNADO", "failure_unit_damage_ratio": 0.060614}
CWRE_RES_EF_FR12_TORNADO_KNOT_100MPH | formula_known_answer_tests | {"status": "conditional", "curve_id": "CWRE_RES_EF_FR12_TORNADO", "failure_unit_damage_ratio": 0.079225}
CWRE_RES_EF_FR12_TORNADO_KNOT_110MPH | formula_known_answer_tests | {"status": "conditional", "curve_id": "CWRE_RES_EF_FR12_TORNADO", "failure_unit_damage_ratio": 0.165929}
CWRE_RES_EF_FR12_TORNADO_KNOT_120MPH | formula_known_answer_tests | {"status": "conditional", "curve_id": "CWRE_RES_EF_FR12_TORNADO", "failure_unit_damage_ratio": 0.359375}
CWRE_RES_EF_FR12_TORNADO_KNOT_130MPH | formula_known_answer_tests | {"status": "conditional", "curve_id": "CWRE_RES_EF_FR12_TORNADO", "failure_unit_damage_ratio": 0.626354}
CWRE_RES_EF_FR12_TORNADO_KNOT_140MPH | formula_known_answer_tests | {"status": "conditional", "curve_id": "CWRE_RES_EF_FR12_TORNADO", "failure_unit_damage_ratio": 0.84393}
CWRE_RES_EF_FR12_TORNADO_KNOT_150MPH | formula_known_answer_tests | {"status": "conditional", "curve_id": "CWRE_RES_EF_FR12_TORNADO", "failure_unit_damage_ratio": 0.953819}
CWRE_RES_EF_FR12_TORNADO_KNOT_160MPH | formula_known_answer_tests | {"status": "conditional", "curve_id": "CWRE_RES_EF_FR12_TORNADO", "failure_unit_damage_ratio": 0.990126}
CWRE_RES_EF_FR12_TORNADO_KNOT_180MPH | formula_known_answer_tests | {"status": "conditional", "curve_id": "CWRE_RES_EF_FR12_TORNADO", "failure_unit_damage_ratio": 0.999804}
CWRE_RES_EF_FR12_TORNADO_KNOT_200MPH | formula_known_answer_tests | {"status": "conditional", "curve_id": "CWRE_RES_EF_FR12_TORNADO", "failure_unit_damage_ratio": 0.999998}
CWRE_RES_EF_FR12_TORNADO_KNOT_220MPH | formula_known_answer_tests | {"status": "conditional", "curve_id": "CWRE_RES_EF_FR12_TORNADO", "failure_unit_damage_ratio": 1.0}
CWRE_RES_EF_FR12_TORNADO_KNOT_255MPH | formula_known_answer_tests | {"status": "conditional", "curve_id": "CWRE_RES_EF_FR12_TORNADO", "failure_unit_damage_ratio": 1.0}
CWRE_RES_EF_FR12_TORNADO_AT_75MPH | formula_known_answer_tests | {"status": "conditional", "curve_id": "CWRE_RES_EF_FR12_TORNADO", "failure_unit_damage_ratio": 0.013059}
CWRE_RES_EF_FR12_TORNADO_AT_98MPH | formula_known_answer_tests | {"status": "conditional", "curve_id": "CWRE_RES_EF_FR12_TORNADO", "failure_unit_damage_ratio": 0.06931}
CWRE_RES_EF_FR12_TORNADO_AT_123MPH | formula_known_answer_tests | {"status": "conditional", "curve_id": "CWRE_RES_EF_FR12_TORNADO", "failure_unit_damage_ratio": 0.43696}
CWRE_RES_EF_FR12_TORNADO_AT_150.5MPH | formula_known_answer_tests | {"status": "conditional", "curve_id": "CWRE_RES_EF_FR12_TORNADO", "failure_unit_damage_ratio": 0.9568384999999999}
CWRE_RES_EF_FR12_TORNADO_AT_183MPH | formula_known_answer_tests | {"status": "conditional", "curve_id": "CWRE_RES_EF_FR12_TORNADO", "failure_unit_damage_ratio": 0.9999}
CWRE_RES_EF_FR12_TORNADO_AT_227MPH | formula_known_answer_tests | {"status": "conditional", "curve_id": "CWRE_RES_EF_FR12_TORNADO", "failure_unit_damage_ratio": 1.0}
CWRE_RES_EF_FR12_TORNADO_AT_96.5MPH | formula_known_answer_tests | {"status": "conditional", "curve_id": "CWRE_RES_EF_FR12_TORNADO", "failure_unit_damage_ratio": 0.062723}
CWRE_RES_EF_FR12_TORNADO_AT_252.8MPH | formula_known_answer_tests | {"status": "conditional", "curve_id": "CWRE_RES_EF_FR12_TORNADO", "failure_unit_damage_ratio": 1.0}
RE_RES_SFD_1S_SLAB_STRAIGHT_LINE_ZERO_AT_ONSET | formula_known_answer_tests | {"status": "conditional", "curve_id": "CWRE_RES_EF_FR12_STRAIGHT_LINE_ONSET96", "failure_unit_damage_ratio": 0.0, "metadata_flags_include": ["NO_DAMAGE_BELOW_96_MPH_ONSET"]}
CWRE_IND_EF_MBS_STRAIGHT_LINE_ONSET96_KNOT_0MPH | formula_known_answer_tests | {"status": "conditional", "curve_id": "CWRE_IND_EF_MBS_STRAIGHT_LINE_ONSET96", "failure_unit_damage_ratio": 0.0}
CWRE_IND_EF_MBS_STRAIGHT_LINE_ONSET96_KNOT_60MPH | formula_known_answer_tests | {"status": "conditional", "curve_id": "CWRE_IND_EF_MBS_STRAIGHT_LINE_ONSET96", "failure_unit_damage_ratio": 0.0}
CWRE_IND_EF_MBS_STRAIGHT_LINE_ONSET96_KNOT_80MPH | formula_known_answer_tests | {"status": "conditional", "curve_id": "CWRE_IND_EF_MBS_STRAIGHT_LINE_ONSET96", "failure_unit_damage_ratio": 0.0}
CWRE_IND_EF_MBS_STRAIGHT_LINE_ONSET96_KNOT_96MPH | formula_known_answer_tests | {"status": "conditional", "curve_id": "CWRE_IND_EF_MBS_STRAIGHT_LINE_ONSET96", "failure_unit_damage_ratio": 0.0}
CWRE_IND_EF_MBS_STRAIGHT_LINE_ONSET96_KNOT_100MPH | formula_known_answer_tests | {"status": "conditional", "curve_id": "CWRE_IND_EF_MBS_STRAIGHT_LINE_ONSET96", "failure_unit_damage_ratio": 0.027412}
CWRE_IND_EF_MBS_STRAIGHT_LINE_ONSET96_KNOT_110MPH | formula_known_answer_tests | {"status": "conditional", "curve_id": "CWRE_IND_EF_MBS_STRAIGHT_LINE_ONSET96", "failure_unit_damage_ratio": 0.140824}
CWRE_IND_EF_MBS_STRAIGHT_LINE_ONSET96_KNOT_120MPH | formula_known_answer_tests | {"status": "conditional", "curve_id": "CWRE_IND_EF_MBS_STRAIGHT_LINE_ONSET96", "failure_unit_damage_ratio": 0.30783}
CWRE_IND_EF_MBS_STRAIGHT_LINE_ONSET96_KNOT_130MPH | formula_known_answer_tests | {"status": "conditional", "curve_id": "CWRE_IND_EF_MBS_STRAIGHT_LINE_ONSET96", "failure_unit_damage_ratio": 0.488865}
CWRE_IND_EF_MBS_STRAIGHT_LINE_ONSET96_KNOT_140MPH | formula_known_answer_tests | {"status": "conditional", "curve_id": "CWRE_IND_EF_MBS_STRAIGHT_LINE_ONSET96", "failure_unit_damage_ratio": 0.668518}
CWRE_IND_EF_MBS_STRAIGHT_LINE_ONSET96_KNOT_150MPH | formula_known_answer_tests | {"status": "conditional", "curve_id": "CWRE_IND_EF_MBS_STRAIGHT_LINE_ONSET96", "failure_unit_damage_ratio": 0.82406}
CWRE_IND_EF_MBS_STRAIGHT_LINE_ONSET96_KNOT_160MPH | formula_known_answer_tests | {"status": "conditional", "curve_id": "CWRE_IND_EF_MBS_STRAIGHT_LINE_ONSET96", "failure_unit_damage_ratio": 0.926217}
CWRE_IND_EF_MBS_STRAIGHT_LINE_ONSET96_KNOT_180MPH | formula_known_answer_tests | {"status": "conditional", "curve_id": "CWRE_IND_EF_MBS_STRAIGHT_LINE_ONSET96", "failure_unit_damage_ratio": 0.993412}
CWRE_IND_EF_MBS_STRAIGHT_LINE_ONSET96_KNOT_200MPH | formula_known_answer_tests | {"status": "conditional", "curve_id": "CWRE_IND_EF_MBS_STRAIGHT_LINE_ONSET96", "failure_unit_damage_ratio": 0.999721}
CWRE_IND_EF_MBS_STRAIGHT_LINE_ONSET96_KNOT_220MPH | formula_known_answer_tests | {"status": "conditional", "curve_id": "CWRE_IND_EF_MBS_STRAIGHT_LINE_ONSET96", "failure_unit_damage_ratio": 0.999993}
CWRE_IND_EF_MBS_STRAIGHT_LINE_ONSET96_KNOT_255MPH | formula_known_answer_tests | {"status": "conditional", "curve_id": "CWRE_IND_EF_MBS_STRAIGHT_LINE_ONSET96", "failure_unit_damage_ratio": 1.0}
CWRE_IND_EF_MBS_STRAIGHT_LINE_ONSET96_AT_75MPH | formula_known_answer_tests | {"status": "conditional", "curve_id": "CWRE_IND_EF_MBS_STRAIGHT_LINE_ONSET96", "failure_unit_damage_ratio": 0.0}
CWRE_IND_EF_MBS_STRAIGHT_LINE_ONSET96_AT_98MPH | formula_known_answer_tests | {"status": "conditional", "curve_id": "CWRE_IND_EF_MBS_STRAIGHT_LINE_ONSET96", "failure_unit_damage_ratio": 0.012651}
CWRE_IND_EF_MBS_STRAIGHT_LINE_ONSET96_AT_123MPH | formula_known_answer_tests | {"status": "conditional", "curve_id": "CWRE_IND_EF_MBS_STRAIGHT_LINE_ONSET96", "failure_unit_damage_ratio": 0.361829}
CWRE_IND_EF_MBS_STRAIGHT_LINE_ONSET96_AT_150.5MPH | formula_known_answer_tests | {"status": "conditional", "curve_id": "CWRE_IND_EF_MBS_STRAIGHT_LINE_ONSET96", "failure_unit_damage_ratio": 0.830507}
CWRE_IND_EF_MBS_STRAIGHT_LINE_ONSET96_AT_183MPH | formula_known_answer_tests | {"status": "conditional", "curve_id": "CWRE_IND_EF_MBS_STRAIGHT_LINE_ONSET96", "failure_unit_damage_ratio": 0.995721}
CWRE_IND_EF_MBS_STRAIGHT_LINE_ONSET96_AT_227MPH | formula_known_answer_tests | {"status": "conditional", "curve_id": "CWRE_IND_EF_MBS_STRAIGHT_LINE_ONSET96", "failure_unit_damage_ratio": 0.999998}
CWRE_IND_EF_MBS_STRAIGHT_LINE_ONSET96_AT_96.5MPH | formula_known_answer_tests | {"status": "conditional", "curve_id": "CWRE_IND_EF_MBS_STRAIGHT_LINE_ONSET96", "failure_unit_damage_ratio": 0.0030415}
CWRE_IND_EF_MBS_STRAIGHT_LINE_ONSET96_AT_252.8MPH | formula_known_answer_tests | {"status": "conditional", "curve_id": "CWRE_IND_EF_MBS_STRAIGHT_LINE_ONSET96", "failure_unit_damage_ratio": 1.0}
CWRE_IND_EF_MBS_TORNADO_KNOT_0MPH | formula_known_answer_tests | {"status": "conditional", "curve_id": "CWRE_IND_EF_MBS_TORNADO", "failure_unit_damage_ratio": 0.0}
CWRE_IND_EF_MBS_TORNADO_KNOT_60MPH | formula_known_answer_tests | {"status": "conditional", "curve_id": "CWRE_IND_EF_MBS_TORNADO", "failure_unit_damage_ratio": 0.002012}
CWRE_IND_EF_MBS_TORNADO_KNOT_80MPH | formula_known_answer_tests | {"status": "conditional", "curve_id": "CWRE_IND_EF_MBS_TORNADO", "failure_unit_damage_ratio": 0.01843}
CWRE_IND_EF_MBS_TORNADO_KNOT_96MPH | formula_known_answer_tests | {"status": "conditional", "curve_id": "CWRE_IND_EF_MBS_TORNADO", "failure_unit_damage_ratio": 0.071323}
CWRE_IND_EF_MBS_TORNADO_KNOT_100MPH | formula_known_answer_tests | {"status": "conditional", "curve_id": "CWRE_IND_EF_MBS_TORNADO", "failure_unit_damage_ratio": 0.09678}
CWRE_IND_EF_MBS_TORNADO_KNOT_110MPH | formula_known_answer_tests | {"status": "conditional", "curve_id": "CWRE_IND_EF_MBS_TORNADO", "failure_unit_damage_ratio": 0.202103}
CWRE_IND_EF_MBS_TORNADO_KNOT_120MPH | formula_known_answer_tests | {"status": "conditional", "curve_id": "CWRE_IND_EF_MBS_TORNADO", "failure_unit_damage_ratio": 0.357198}
CWRE_IND_EF_MBS_TORNADO_KNOT_130MPH | formula_known_answer_tests | {"status": "conditional", "curve_id": "CWRE_IND_EF_MBS_TORNADO", "failure_unit_damage_ratio": 0.525321}
CWRE_IND_EF_MBS_TORNADO_KNOT_140MPH | formula_known_answer_tests | {"status": "conditional", "curve_id": "CWRE_IND_EF_MBS_TORNADO", "failure_unit_damage_ratio": 0.69216}
CWRE_IND_EF_MBS_TORNADO_KNOT_150MPH | formula_known_answer_tests | {"status": "conditional", "curve_id": "CWRE_IND_EF_MBS_TORNADO", "failure_unit_damage_ratio": 0.836608}
CWRE_IND_EF_MBS_TORNADO_KNOT_160MPH | formula_known_answer_tests | {"status": "conditional", "curve_id": "CWRE_IND_EF_MBS_TORNADO", "failure_unit_damage_ratio": 0.931479}
CWRE_IND_EF_MBS_TORNADO_KNOT_180MPH | formula_known_answer_tests | {"status": "conditional", "curve_id": "CWRE_IND_EF_MBS_TORNADO", "failure_unit_damage_ratio": 0.993882}
CWRE_IND_EF_MBS_TORNADO_KNOT_200MPH | formula_known_answer_tests | {"status": "conditional", "curve_id": "CWRE_IND_EF_MBS_TORNADO", "failure_unit_damage_ratio": 0.999741}
CWRE_IND_EF_MBS_TORNADO_KNOT_220MPH | formula_known_answer_tests | {"status": "conditional", "curve_id": "CWRE_IND_EF_MBS_TORNADO", "failure_unit_damage_ratio": 0.999994}
CWRE_IND_EF_MBS_TORNADO_KNOT_255MPH | formula_known_answer_tests | {"status": "conditional", "curve_id": "CWRE_IND_EF_MBS_TORNADO", "failure_unit_damage_ratio": 1.0}
CWRE_IND_EF_MBS_TORNADO_AT_75MPH | formula_known_answer_tests | {"status": "conditional", "curve_id": "CWRE_IND_EF_MBS_TORNADO", "failure_unit_damage_ratio": 0.011517}
CWRE_IND_EF_MBS_TORNADO_AT_98MPH | formula_known_answer_tests | {"status": "conditional", "curve_id": "CWRE_IND_EF_MBS_TORNADO", "failure_unit_damage_ratio": 0.083071}
CWRE_IND_EF_MBS_TORNADO_AT_123MPH | formula_known_answer_tests | {"status": "conditional", "curve_id": "CWRE_IND_EF_MBS_TORNADO", "failure_unit_damage_ratio": 0.407345}
CWRE_IND_EF_MBS_TORNADO_AT_150.5MPH | formula_known_answer_tests | {"status": "conditional", "curve_id": "CWRE_IND_EF_MBS_TORNADO", "failure_unit_damage_ratio": 0.8425955}
CWRE_IND_EF_MBS_TORNADO_AT_183MPH | formula_known_answer_tests | {"status": "conditional", "curve_id": "CWRE_IND_EF_MBS_TORNADO", "failure_unit_damage_ratio": 0.996027}
CWRE_IND_EF_MBS_TORNADO_AT_227MPH | formula_known_answer_tests | {"status": "conditional", "curve_id": "CWRE_IND_EF_MBS_TORNADO", "failure_unit_damage_ratio": 0.999998}
CWRE_IND_EF_MBS_TORNADO_AT_96.5MPH | formula_known_answer_tests | {"status": "conditional", "curve_id": "CWRE_IND_EF_MBS_TORNADO", "failure_unit_damage_ratio": 0.0741475}
CWRE_IND_EF_MBS_TORNADO_AT_252.8MPH | formula_known_answer_tests | {"status": "conditional", "curve_id": "CWRE_IND_EF_MBS_TORNADO", "failure_unit_damage_ratio": 1.0}
RE_IND_WAREHOUSE_STRAIGHT_LINE_ZERO_AT_ONSET | formula_known_answer_tests | {"status": "conditional", "curve_id": "CWRE_IND_EF_MBS_STRAIGHT_LINE_ONSET96", "failure_unit_damage_ratio": 0.0, "metadata_flags_include": ["NO_DAMAGE_BELOW_96_MPH_ONSET"]}
CWRE_OFF_EF_LRB_STRAIGHT_LINE_ONSET96_KNOT_0MPH | formula_known_answer_tests | {"status": "conditional", "curve_id": "CWRE_OFF_EF_LRB_STRAIGHT_LINE_ONSET96", "failure_unit_damage_ratio": 0.0}
CWRE_OFF_EF_LRB_STRAIGHT_LINE_ONSET96_KNOT_60MPH | formula_known_answer_tests | {"status": "conditional", "curve_id": "CWRE_OFF_EF_LRB_STRAIGHT_LINE_ONSET96", "failure_unit_damage_ratio": 0.0}
CWRE_OFF_EF_LRB_STRAIGHT_LINE_ONSET96_KNOT_80MPH | formula_known_answer_tests | {"status": "conditional", "curve_id": "CWRE_OFF_EF_LRB_STRAIGHT_LINE_ONSET96", "failure_unit_damage_ratio": 0.0}
CWRE_OFF_EF_LRB_STRAIGHT_LINE_ONSET96_KNOT_96MPH | formula_known_answer_tests | {"status": "conditional", "curve_id": "CWRE_OFF_EF_LRB_STRAIGHT_LINE_ONSET96", "failure_unit_damage_ratio": 0.0}
CWRE_OFF_EF_LRB_STRAIGHT_LINE_ONSET96_KNOT_100MPH | formula_known_answer_tests | {"status": "conditional", "curve_id": "CWRE_OFF_EF_LRB_STRAIGHT_LINE_ONSET96", "failure_unit_damage_ratio": 0.012633}
CWRE_OFF_EF_LRB_STRAIGHT_LINE_ONSET96_KNOT_110MPH | formula_known_answer_tests | {"status": "conditional", "curve_id": "CWRE_OFF_EF_LRB_STRAIGHT_LINE_ONSET96", "failure_unit_damage_ratio": 0.049164}
CWRE_OFF_EF_LRB_STRAIGHT_LINE_ONSET96_KNOT_120MPH | formula_known_answer_tests | {"status": "conditional", "curve_id": "CWRE_OFF_EF_LRB_STRAIGHT_LINE_ONSET96", "failure_unit_damage_ratio": 0.112886}
CWRE_OFF_EF_LRB_STRAIGHT_LINE_ONSET96_KNOT_130MPH | formula_known_answer_tests | {"status": "conditional", "curve_id": "CWRE_OFF_EF_LRB_STRAIGHT_LINE_ONSET96", "failure_unit_damage_ratio": 0.226927}
CWRE_OFF_EF_LRB_STRAIGHT_LINE_ONSET96_KNOT_140MPH | formula_known_answer_tests | {"status": "conditional", "curve_id": "CWRE_OFF_EF_LRB_STRAIGHT_LINE_ONSET96", "failure_unit_damage_ratio": 0.351403}
CWRE_OFF_EF_LRB_STRAIGHT_LINE_ONSET96_KNOT_150MPH | formula_known_answer_tests | {"status": "conditional", "curve_id": "CWRE_OFF_EF_LRB_STRAIGHT_LINE_ONSET96", "failure_unit_damage_ratio": 0.435909}
CWRE_OFF_EF_LRB_STRAIGHT_LINE_ONSET96_KNOT_160MPH | formula_known_answer_tests | {"status": "conditional", "curve_id": "CWRE_OFF_EF_LRB_STRAIGHT_LINE_ONSET96", "failure_unit_damage_ratio": 0.488819}
CWRE_OFF_EF_LRB_STRAIGHT_LINE_ONSET96_KNOT_180MPH | formula_known_answer_tests | {"status": "conditional", "curve_id": "CWRE_OFF_EF_LRB_STRAIGHT_LINE_ONSET96", "failure_unit_damage_ratio": 0.646479}
CWRE_OFF_EF_LRB_STRAIGHT_LINE_ONSET96_KNOT_200MPH | formula_known_answer_tests | {"status": "conditional", "curve_id": "CWRE_OFF_EF_LRB_STRAIGHT_LINE_ONSET96", "failure_unit_damage_ratio": 0.863706}
CWRE_OFF_EF_LRB_STRAIGHT_LINE_ONSET96_KNOT_220MPH | formula_known_answer_tests | {"status": "conditional", "curve_id": "CWRE_OFF_EF_LRB_STRAIGHT_LINE_ONSET96", "failure_unit_damage_ratio": 0.973144}
CWRE_OFF_EF_LRB_STRAIGHT_LINE_ONSET96_KNOT_255MPH | formula_known_answer_tests | {"status": "conditional", "curve_id": "CWRE_OFF_EF_LRB_STRAIGHT_LINE_ONSET96", "failure_unit_damage_ratio": 0.999595}
CWRE_OFF_EF_LRB_STRAIGHT_LINE_ONSET96_AT_75MPH | formula_known_answer_tests | {"status": "conditional", "curve_id": "CWRE_OFF_EF_LRB_STRAIGHT_LINE_ONSET96", "failure_unit_damage_ratio": 0.0}
CWRE_OFF_EF_LRB_STRAIGHT_LINE_ONSET96_AT_98MPH | formula_known_answer_tests | {"status": "conditional", "curve_id": "CWRE_OFF_EF_LRB_STRAIGHT_LINE_ONSET96", "failure_unit_damage_ratio": 0.006178}
CWRE_OFF_EF_LRB_STRAIGHT_LINE_ONSET96_AT_123MPH | formula_known_answer_tests | {"status": "conditional", "curve_id": "CWRE_OFF_EF_LRB_STRAIGHT_LINE_ONSET96", "failure_unit_damage_ratio": 0.142304}
CWRE_OFF_EF_LRB_STRAIGHT_LINE_ONSET96_AT_150.5MPH | formula_known_answer_tests | {"status": "conditional", "curve_id": "CWRE_OFF_EF_LRB_STRAIGHT_LINE_ONSET96", "failure_unit_damage_ratio": 0.438957}
CWRE_OFF_EF_LRB_STRAIGHT_LINE_ONSET96_AT_183MPH | formula_known_answer_tests | {"status": "conditional", "curve_id": "CWRE_OFF_EF_LRB_STRAIGHT_LINE_ONSET96", "failure_unit_damage_ratio": 0.680167}
CWRE_OFF_EF_LRB_STRAIGHT_LINE_ONSET96_AT_227MPH | formula_known_answer_tests | {"status": "conditional", "curve_id": "CWRE_OFF_EF_LRB_STRAIGHT_LINE_ONSET96", "failure_unit_damage_ratio": 0.986844}
CWRE_OFF_EF_LRB_STRAIGHT_LINE_ONSET96_AT_96.5MPH | formula_known_answer_tests | {"status": "conditional", "curve_id": "CWRE_OFF_EF_LRB_STRAIGHT_LINE_ONSET96", "failure_unit_damage_ratio": 0.001524}
CWRE_OFF_EF_LRB_STRAIGHT_LINE_ONSET96_AT_252.8MPH | formula_known_answer_tests | {"status": "conditional", "curve_id": "CWRE_OFF_EF_LRB_STRAIGHT_LINE_ONSET96", "failure_unit_damage_ratio": 0.9994502}
CWRE_OFF_EF_LRB_TORNADO_KNOT_0MPH | formula_known_answer_tests | {"status": "conditional", "curve_id": "CWRE_OFF_EF_LRB_TORNADO", "failure_unit_damage_ratio": 0.0}
CWRE_OFF_EF_LRB_TORNADO_KNOT_60MPH | formula_known_answer_tests | {"status": "conditional", "curve_id": "CWRE_OFF_EF_LRB_TORNADO", "failure_unit_damage_ratio": 0.001724}
CWRE_OFF_EF_LRB_TORNADO_KNOT_80MPH | formula_known_answer_tests | {"status": "conditional", "curve_id": "CWRE_OFF_EF_LRB_TORNADO", "failure_unit_damage_ratio": 0.015531}
CWRE_OFF_EF_LRB_TORNADO_KNOT_96MPH | formula_known_answer_tests | {"status": "conditional", "curve_id": "CWRE_OFF_EF_LRB_TORNADO", "failure_unit_damage_ratio": 0.045335}
CWRE_OFF_EF_LRB_TORNADO_KNOT_100MPH | formula_known_answer_tests | {"status": "conditional", "curve_id": "CWRE_OFF_EF_LRB_TORNADO", "failure_unit_damage_ratio": 0.057395}
CWRE_OFF_EF_LRB_TORNADO_KNOT_110MPH | formula_known_answer_tests | {"status": "conditional", "curve_id": "CWRE_OFF_EF_LRB_TORNADO", "failure_unit_damage_ratio": 0.09227}
CWRE_OFF_EF_LRB_TORNADO_KNOT_120MPH | formula_known_answer_tests | {"status": "conditional", "curve_id": "CWRE_OFF_EF_LRB_TORNADO", "failure_unit_damage_ratio": 0.153103}
CWRE_OFF_EF_LRB_TORNADO_KNOT_130MPH | formula_known_answer_tests | {"status": "conditional", "curve_id": "CWRE_OFF_EF_LRB_TORNADO", "failure_unit_damage_ratio": 0.261974}
CWRE_OFF_EF_LRB_TORNADO_KNOT_140MPH | formula_known_answer_tests | {"status": "conditional", "curve_id": "CWRE_OFF_EF_LRB_TORNADO", "failure_unit_damage_ratio": 0.380807}
CWRE_OFF_EF_LRB_TORNADO_KNOT_150MPH | formula_known_answer_tests | {"status": "conditional", "curve_id": "CWRE_OFF_EF_LRB_TORNADO", "failure_unit_damage_ratio": 0.461482}
CWRE_OFF_EF_LRB_TORNADO_KNOT_160MPH | formula_known_answer_tests | {"status": "conditional", "curve_id": "CWRE_OFF_EF_LRB_TORNADO", "failure_unit_damage_ratio": 0.511994}
CWRE_OFF_EF_LRB_TORNADO_KNOT_180MPH | formula_known_answer_tests | {"status": "conditional", "curve_id": "CWRE_OFF_EF_LRB_TORNADO", "failure_unit_damage_ratio": 0.662506}
CWRE_OFF_EF_LRB_TORNADO_KNOT_200MPH | formula_known_answer_tests | {"status": "conditional", "curve_id": "CWRE_OFF_EF_LRB_TORNADO", "failure_unit_damage_ratio": 0.869884}
CWRE_OFF_EF_LRB_TORNADO_KNOT_220MPH | formula_known_answer_tests | {"status": "conditional", "curve_id": "CWRE_OFF_EF_LRB_TORNADO", "failure_unit_damage_ratio": 0.974362}
CWRE_OFF_EF_LRB_TORNADO_KNOT_255MPH | formula_known_answer_tests | {"status": "conditional", "curve_id": "CWRE_OFF_EF_LRB_TORNADO", "failure_unit_damage_ratio": 0.999614}
CWRE_OFF_EF_LRB_TORNADO_AT_75MPH | formula_known_answer_tests | {"status": "conditional", "curve_id": "CWRE_OFF_EF_LRB_TORNADO", "failure_unit_damage_ratio": 0.011256}
CWRE_OFF_EF_LRB_TORNADO_AT_98MPH | formula_known_answer_tests | {"status": "conditional", "curve_id": "CWRE_OFF_EF_LRB_TORNADO", "failure_unit_damage_ratio": 0.051233}
CWRE_OFF_EF_LRB_TORNADO_AT_123MPH | formula_known_answer_tests | {"status": "conditional", "curve_id": "CWRE_OFF_EF_LRB_TORNADO", "failure_unit_damage_ratio": 0.181188}
CWRE_OFF_EF_LRB_TORNADO_AT_150.5MPH | formula_known_answer_tests | {"status": "conditional", "curve_id": "CWRE_OFF_EF_LRB_TORNADO", "failure_unit_damage_ratio": 0.464392}
CWRE_OFF_EF_LRB_TORNADO_AT_183MPH | formula_known_answer_tests | {"status": "conditional", "curve_id": "CWRE_OFF_EF_LRB_TORNADO", "failure_unit_damage_ratio": 0.694667}
CWRE_OFF_EF_LRB_TORNADO_AT_227MPH | formula_known_answer_tests | {"status": "conditional", "curve_id": "CWRE_OFF_EF_LRB_TORNADO", "failure_unit_damage_ratio": 0.987441}
CWRE_OFF_EF_LRB_TORNADO_AT_96.5MPH | formula_known_answer_tests | {"status": "conditional", "curve_id": "CWRE_OFF_EF_LRB_TORNADO", "failure_unit_damage_ratio": 0.04679}
CWRE_OFF_EF_LRB_TORNADO_AT_252.8MPH | formula_known_answer_tests | {"status": "conditional", "curve_id": "CWRE_OFF_EF_LRB_TORNADO", "failure_unit_damage_ratio": 0.999475}
RE_COM_OFFICE_3S_SLAB_STRAIGHT_LINE_ZERO_AT_ONSET | formula_known_answer_tests | {"status": "conditional", "curve_id": "CWRE_OFF_EF_LRB_STRAIGHT_LINE_ONSET96", "failure_unit_damage_ratio": 0.0, "metadata_flags_include": ["NO_DAMAGE_BELOW_96_MPH_ONSET"]}
CWRE_RES_EF_FR12_STRAIGHT_LINE_ONSET96_ABOVE_RANGE | withheld_tests | {"status": "withheld", "reason_code": "ABOVE_SOURCE_VALID_RANGE"}
CWRE_RES_EF_FR12_STRAIGHT_LINE_ONSET96_CONTENTS_WITHHELD | withheld_tests | {"status": "withheld", "reason_code": "NO_RUNTIME_CURVE_FOR_PATHWAY_UNIT"}
CWRE_RES_EF_FR12_TORNADO_ABOVE_RANGE | withheld_tests | {"status": "withheld", "reason_code": "ABOVE_SOURCE_VALID_RANGE"}
CWRE_RES_EF_FR12_TORNADO_CONTENTS_WITHHELD | withheld_tests | {"status": "withheld", "reason_code": "NO_RUNTIME_CURVE_FOR_PATHWAY_UNIT"}
CWRE_IND_EF_MBS_STRAIGHT_LINE_ONSET96_ABOVE_RANGE | withheld_tests | {"status": "withheld", "reason_code": "ABOVE_SOURCE_VALID_RANGE"}
CWRE_IND_EF_MBS_STRAIGHT_LINE_ONSET96_CONTENTS_WITHHELD | withheld_tests | {"status": "withheld", "reason_code": "NO_RUNTIME_CURVE_FOR_PATHWAY_UNIT"}
CWRE_IND_EF_MBS_TORNADO_ABOVE_RANGE | withheld_tests | {"status": "withheld", "reason_code": "ABOVE_SOURCE_VALID_RANGE"}
CWRE_IND_EF_MBS_TORNADO_CONTENTS_WITHHELD | withheld_tests | {"status": "withheld", "reason_code": "NO_RUNTIME_CURVE_FOR_PATHWAY_UNIT"}
CWRE_OFF_EF_LRB_STRAIGHT_LINE_ONSET96_ABOVE_RANGE | withheld_tests | {"status": "withheld", "reason_code": "ABOVE_SOURCE_VALID_RANGE"}
CWRE_OFF_EF_LRB_STRAIGHT_LINE_ONSET96_CONTENTS_WITHHELD | withheld_tests | {"status": "withheld", "reason_code": "NO_RUNTIME_CURVE_FOR_PATHWAY_UNIT"}
CWRE_OFF_EF_LRB_TORNADO_ABOVE_RANGE | withheld_tests | {"status": "withheld", "reason_code": "ABOVE_SOURCE_VALID_RANGE"}
CWRE_OFF_EF_LRB_TORNADO_CONTENTS_WITHHELD | withheld_tests | {"status": "withheld", "reason_code": "NO_RUNTIME_CURVE_FOR_PATHWAY_UNIT"}
PATHWAY_REQUIRED | error_tests | "PATHWAY_ID_REQUIRED"
PATHWAY_UNKNOWN | error_tests | "PATHWAY_ID_UNKNOWN"
BUILDING_REQUIRED | error_tests | "REFERENCE_BUILDING_ID_REQUIRED"
BUILDING_UNKNOWN | error_tests | "REFERENCE_BUILDING_ID_UNKNOWN"
BUILDING_PROFILE_ID_NOT_A_SELECTOR | error_tests | "REFERENCE_BUILDING_ID_UNKNOWN"
AXIS_REQUIRED | error_tests | "AXIS_PAYLOAD_REQUIRED"
AXIS_OF_OTHER_PATHWAY | error_tests | "AXIS_PAYLOAD_REQUIRED"
TORNADO_EF_RATING_NOT_A_GUST | error_tests | "AXIS_PAYLOAD_REQUIRED"
AXIS_NOT_NUMBER | error_tests | "AXIS_VALUE_INVALID"
AXIS_BOOLEAN | error_tests | "AXIS_VALUE_INVALID"
AXIS_NEGATIVE | error_tests | "AXIS_OUTSIDE_VALID_RANGE"
UNIT_REQUIRED | error_tests | "FAILURE_UNIT_ID_REQUIRED"
UNIT_UNKNOWN | error_tests | "FAILURE_UNIT_ID_UNKNOWN"